## Sheet1
IFB 25-0514 Interceptor, Grease Trap, and Dry Well Pumping Services
Contractor Requirements submittal
A. VACUUM TRUCK/JET RODER | Owned (type Yes or No) | Enter Equipment Quantity (1,2,3,etc)
1. 2,500-gallon debris box with internal flushing system
2. Jet Roder pump rated at 85 GPM @ 2,000 PSI, with jackhammer pulsating action
3. On board 1,500-gallon capacity water tank
4. Extendable boom feature @ 8-foot length
5. Twin fan centrifugal vacuum system
B. ALL EQUIPMENT NECESSARY AND REQUIRED TO SUPPORT VACUUM TRUCK | Owned (type Yes or No) | Enter Equipment Quantity (1,2,3,etc)
1. Ladder(s)
2. Gas detector(s)
3. Oxygen/gas/chemical air monitor
4. Traffic cones
5. Minimum of 30 feet of 8-inch pipe
6. Spare 6-inch flexible hose
7. Tripod hoist
C. AVIATION: ADDITIONAL EQUIPMENT NEEDED | Owned (type Yes or No) | Enter Equipment Quantity (1,2,3,etc)
Additional equipment that is required for Aviation Only:
1. Two 5,000-gallon tankers with hoses and proper clamps to transfer from Vacuum truck to tanker for annual cleaning.
2. A 6” green tanker hose and reducer clamp connection for smaller, single or dual chamber, oil water separator to support Vacuum Truck.