## West Bldg (hidden)
AV Installed Inventory 2012- West Building
Phoenix Convention Center
Production Services
2G215 Main Audio Room - Lower Level Project
Location | Manufacture | Model | Description | Part # | Qty.
Wall Mount | Samsung | Sync Master 710MP | LCD TV/Video Monitor | LS17MHNSSZ/XAA | 1
Wall Mount | Sony | MDR-7506 | Stereo Headphones | na | 1
Wall Mount | ADC | R2V-STS | 2ft Red Video Patch Cable | S to S | 3
Wall Mount | ADC | G4V-STS | 4ft Green Video Patch Cable | S to S | 3
Wall Mount | ADC | B6V-STS | 6ft Blue Video Patch Cable | S to S | 0
Wall Mount | ADC | R2V-STS-B | 2ft Red Video Patch Cable | S to BNC | 4
Wall Mount | ADC | G4V-STS-B | 4ft Green Video Patch Cable | S to BNC | 2
Wall Mount | ADC | B6V-STS-B | 6ft Blue Video Patch Cable | S to BNC | 3
Wall Mount | ADC | R2 | 2ft Red LF Audio Patch Cable | LF to LF | 14
Wall Mount | ADC | G4 | 4ft Green LF Audio Patch Cable | LF to LF | 6
Wall Mount | ADC | B6 | 6ft Blue LF Audio Patch Cable | LF to LF | 5
Wall Mount | ADC | Custom | 3ft Blue Audio Patch Cable | LF to MXLR | 1
Wall Mount | ADC | Custom | 3ft Blue Audio Patch Cable | LF to FXLR | 1
Wall Mount | Panduit | ??? | Patch Cable Hangers | na | 2
Wall Mount | Naval | PSA 30V | FM Antenna Amplifier | na | 1
Wall Mount | Naval | SP4F | RF 4 Way Splitter | na | 2
Wall Mount | Naval | SP2F | RF 2 Way Splitter | na | 1
Loose | Sony | Bravia - XBR | 32" LCD TV/Monitor | na | 1
Loose | FoxCom | 5904R-SC-F1302 | Fiber Optic CATV Receiver | 8587111 | 3
Loose | Scientic Atlanta | Exployer 4240HDC | Digital CATV Decoder Box | na | 3
Loose | Bretford | ??? | 42" Large AV Cart | na | 1
Loose | Bretford | ??? | 36" Medium AV Cart | na | 1
RACK A1 | Middle Atlantic | WRK-44-32 | 19" Steel Rack Enclousure | WRK-44-32 | 1
| Middle Atlantic | FAN-10 | 10" Fan and Grille | FAN-10 | 1
| Middle Atlantic | WL-60 | Magnetic Work Light | na | 1
| ADC | HD Video Patchbay | 52 Port | PPI2226RS-CJ52T | 2
| Panduit | Opticom | Fiber Optic Patchbay | FRME2 | 1
| Foxcom | 7001P | 7180 Power Supply | na | 5
| Foxcom | 5600RPR | Fiber Return Path Receiver | 8502441 | 40
| Foxcom | 7180 Chassis | Rack Card Frame | na | 5
| Foxcom | 5904T-SC-16 | CATV Fiber Optic Transmitter | 8587008 | 2
| Foxcom | 5904T-SC-8 | CATV Fiber Optic Transmitter | 8587102 | 1
| Foxcom | 5904T-SC-4 | CATV Fiber Optic Transmitter | 8587112 | 1
| Blonder Tongue | OC12d Series | RF Output Combiner | 5953 | 2
| Drake | VMM860AG | Agile RF Modulators | na | 4
| Drake | PSM121 | Modulator Power Supply | na | 1
| Drake | ??? | Rack Card Frame | na | 1
| Drake | HCP 2550A | RF Channel Processor | na | 2
RACK A2 | Middle Atlantic | WRK-44-32 | 19" Steel Rack Enclousure | WRK-44-32 | 1
| Middle Atlantic | FAN-10 | 10" Fan and Grille | FAN-10 | 1
| Middle Atlantic | FC-4-1C | Fan Control | FA-1-1C | 1
| Middle Atlantic | WL-60 | Magnetic Work Light | na | 1
| MediaMatrix | CAB 4n | CobraNet Audio Bridge | 00510670 | 4
| MediaMatrix | 4 Ch Output Cards | Analog Line level Outputs | MM-Out4 | 16
| ADC | Audio Patchbay | 48 Port | PPA318-MKIVSN | 2
| Surge X | SX2120 | Line Surge Protector | na | 1
| APC | 1400XL | Smart-UPS | SURM1400XLB3U | 1
| Tripp-Lite | IB4385 | 1RU - 6 Outlet Power Strip | 9225AS1 | 1
| Crown | CTs 4200 | 4 ch Audio Power Amplifier | GCTS4200AIQ | 1
| Crown | CTs 1200 | 2 ch Audio Power Amplifier | na | 1
| Crown | CTs2000 | 2 ch Audio Power Amplifier | GCTS2000 | 7
| Crown | PIP2-MC Card | IQ-2 RS-232 IQ Loop Card | na | 1
| Crown | PIP3-LITE | IQ-3 Audio Network Card | na | 7
RACK A3 | Middle Atlantic | WRK-44-32 | 19" Steel Rack Enclousure | WRK-44-32 | 1
| Middle Atlantic | FAN-10 | 10" Fan and Grille | FAN-10 | 1
| Middle Atlantic | FC-4-1C | Fan Control | FA-1-1C | 1
| Middle Atlantic | WL-60 | Magnetic Work Light | na | 1
| MediaMatrix | NION n3 | DSP Processor | 00510450 | 5
| MediaMatrix | Analog 8-Input | NION Input Card | 00510470 | 10
| ADC | Audio Patchbay | 48 Port | PPA318-MKIVSN | 6
| Surge X | SX2120 | Line Surge Protector | na | 1
| Lowell | MP16 | Amp OP Monitor Panel | na | 1
| APC | 1400XL | Smart-UPS | SURM1400XLB3U | 1
| MediaMatrix | CAB 4n | CobraNet Audio Bridge | 00510670 | 1
| MediaMatrix | 4 Ch Output Cards | Analog Line level Outputs | MM-Out4 | 4
| Jensen Transformer | ISO-MAX | 1 to 1 Audio Line Transformer | DIN-LI | 4
RACK A4 | Middle Atlantic | WRK-44-32 | 19" Steel Rack Enclousure | WRK-44-32 | 1
| Middle Atlantic | FAN-10 | 10" Fan and Grille | FAN-10 | 1
| Middle Atlantic | FC-4-1C | Fan Control | FA-1-1C | 1
| Middle Atlantic | WL-60 | Magnetic Work Light | na | 1
| Panduit | Opticom | Fiber Optic Patchbay | FRME2 | 1
| Cisco Systems | Catalyst 3550 | 10G-12 Port Fiber Hub | WS-3550-12G | 1
| Cisco Systems | RPS 675 | Switch Redundant Power Supply | PWR675-AC-RPS-N1 | 1
| Cisco Systems | Catalyst 3550 | 48 Port Ethernet Switch | WS-C3550-48-8MI | 1
| Cisco Systems | Catalyst 3560 | 48 Port Ethernet Switch | WS-3560-48TS | 1
| Panduit | Rack Panel | Cable Management | WMPF-1E | 1
| Tripp-Lite | IB4385 | 1RU - 6 Outlet Power Strip | 9225AS1 | 1
| Middle Atlantic | XLR Panel | Audio Interconnect | 12 Adaptors | 1
| Middle Atlantic | XLR Panel | Audio Tie Lines | 12 M&F | 1
| Crown | IQ Interface 3 | IQ Loop RS232 Interface | na | 1
| Crestron | Rack 2 | Control Processor | na | 1
| Crestron | C2Net-2 | Network Card | na | 1
| Crestron | C2COM-3 | RS-232/485 Interface Card | na | 2
| Crestron | Net2 | CrestNet Card | na | 1
| Crestron | CPU2 | Computer Interface Card | na | 1
| Crestron | CNXIO-16 | 16 ch A/D I/ORelay Control | na | 1
| Crestron | TPS-2000 | Wall Touch Panel | na | 3
| Acopian | R24G7 | Dual Power Supply | R24G7 | 1
| MediaMatrix | NION n3 | DSP Processor | 00510450 | 1
| MediaMatrix | Analog 8-Input | NION Input Card | na | 1
| MediaMatrix | Analog 8-Output | NION Output Card | na | 3
| ADC | Audio Patchbay | 48 Port | PPA318-MKIVSN | 1
| Fibox | FBAO-M | Audio to Fiber Optic Receiver | FBAO-M | 1
| Fibox | FBAI-M | Audio to Fiber Optic Transmitter | FBAI-M | 1
| Middle Atlantic | Storage Drawers | 4 RU Steel Sliding/Latching | D4 | 2
RACK A5 | Middle Atlantic | WRK-24-32 | 19" Steel Rack Enclousure | WRK-24-32 | 1
| Middle Atlantic | WL-60 | Magnetic Work Light | na | 1
| HP | Laserjet 5100tn | Laser Jet Computer Printer | na | 1
| Middle Atlantic | Shelves | 2 RU Steel Fixed | S2 | 2
| Middle Atlantic | Storage Drawers | 4 RU Steel Sliding/Latching | D4 | 1
| Middle Atlantic | Sliding Shelf | 1 RU Steel Locking Shelf | 96-043-1 | 1
| Wegener Communications | Encompass LE | Satellite Music Receiver | Muzak | 2
| APC | SUA1000RM2U | 1000watt UPS | SUA1000RM2U | 1
| Furman | AR-20 | 20 Amp Voltage Regulator | AR-20 | 1
| Furman | IT-20 | 20 Amp Balance Conditioner | IT-20 | 1
| Sescom | IL-19 | 600 Audio Line Transformer | IL-19 | 8
RACK A6 | Middle Atlantic | WRK-44-32 | 19" Steel Rack Enclousure | WRK-44-32 | 1
| Middle Atlantic | FAN-10 | 10" Fan and Grille | FAN-10 | 1
| Middle Atlantic | FC-4-1C | Fan Control | FA-1-1C | 1
| Middle Atlantic | WL-60 | Magnetic Work Light | na | 1
| Tannoy | Reveal 6P | 2-way Monitor Speaker | 80013360050806 | 1
| Samsung | Sync Master 940B | Video Monitor | GH19PS-9408 | 1
| Middle Atlantic | CD Storage Shelf | 4RU Steel Shelf | na | 1
| MediaMatrix | Q Host | Paging Controller | na | 1
| Crown | D-75A | Amplifier | na | 1
| Logiteck | Keyboard & Mouse | Computer Control | na | 1
| Middle Atlantic | Slider Shelf | Keyboard Shelf | 96-043-1 | 1
| Surge X | SX2120 | Line Surge Protector | na | 1
| MediaMatrix | CAB 4n | CobraNet Audio Bridge | 00510670 | 1
| MediaMatrix | 4 Ch Input Cards | Analog Mic level Inputs | MM-Mic4 | 1
| MediaMatrix | PCU 2100 | Paging Control Matrix | 00511770 | 1
| Supermicro | RM Computer | Paging Control/RATC2 | na | 1
| Middle Atlantic | Shelves | 2 RU Steel Fixed | S2 | 1
| Middle Atlantic | Storage Drawers | 4 RU Steel Sliding/Latching | D4 | 1
RACK A7 | Middle Atlantic | WRK-44-32 | 19" Steel Rack Enclousure | WRK-44-32 | 1
| Middle Atlantic | FAN-10 | 10" Fan and Grille | FAN-10 | 1
| Middle Atlantic | FC-4-1C | Fan Control | FA-1-1C | 1
| Middle Atlantic | WL-60 | Magnetic Work Light | na | 1
| Middle Atlantic | Storage Drawers | 4 RU Steel Sliding/Latching | D4 | 1
| Tannoy | Reveal 6P | 2-way Speaker | 80013360050806 | 1
| Samsung | Sync Master 940B | Video Monitor | GH19PS-9408 | 1
| JVC | SR-V101US | S-VCR Video Playback | na | 1
| Contemporary Research | 232-STS | NTSC Stereo TV Tuner | na | 1
| Logiteck | Keyboard & Mouse | AV Net Control | na | 1
| Middle Atlantic | Slider Shelf | Keyboard Shelf | 96-043-1 | 1
| Raritan | Master Console | KVM Switch | na | 1
| APC | 1400XL | Smart-UPS | SURM1400XLB3U | 1
| Dell | PowerEdge 850 | AV Network Computer | na | 2
| Middle Atlantic | Shelves | 2 RU Steel Fixed | S2 | 1
| Middle Atlantic | Storage Drawers | 4 RU Steel Sliding/Latching | D4 | 2
RACK A8 | Middle Atlantic | WRK-44-32 | 19" Steel Rack Enclousure | WRK-44-32 | 1
| Middle Atlantic | FAN-10 | 10" Fan and Grille | FAN-10 | 1
| Middle Atlantic | FC-4-1C | Fan Control | FA-1-1C | 1
| Middle Atlantic | WL-60 | Magnetic Work Light | na | 1
| Tannoy | Reveal 6P | 2-way Speaker | 80013360050806 | 1
| Samsung | Sync Master 940B | Video Monitor | GH19PS-9408 | 1
| Denon | DN-V300 | DVD Player | na | 4
| Logiteck | Keyboard & Mouse | AV Net Control | na | 1
| Middle Atlantic | Slider Shelf | Keyboard Shelf | 96-043-1 | 1
| APC | 1400XL | Smart-UPS | SURM1400XLB3U | 1
| Dell | PowerEdge 850 | AV Network Computer | na | 2
| Middle Atlantic | Storage Drawers | 4 RU Steel Sliding/Latching | D4 | 1
RACK A9 | Middle Atlantic | WRK-44-32 | 19" Steel Rack Enclousure | WRK-44-32 | 1
| Middle Atlantic | FAN-10 | 10" Fan and Grille | FAN-10 | 1
| Middle Atlantic | FC-4-1C | Fan Control | FA-1-1C | 1
| Middle Atlantic | WL-60 | Magnetic Work Light | na | 1
| Tannoy | Reveal 6P | 2-way Speaker | 80013360050806 | 1
| Samsung | Sync Master 940B | Video Monitor | GH19PS-9408 | 1
| Marshall | V-R72P | Dual HD Video Monitor | V-R72P-2HDA | 1
| Extron | MAV Series | AV Switcher | na | 1
| Crown | D-75A | Amp | na | 1
| Logiteck | Keyboard & Mouse | AV Net Control | na | 1
| Middle Atlantic | Slider Shelf | Keyboard Shelf | na | 1
| Surge X | SX2120 | Line Surge Protector | na | 1
| Middle Atlantic | Storage Drawers | 4 RU Steel Sliding/Latching | D4 | 1
RACK A10 | Middle Atlantic | WRK-24-32 | 19" Steel Rack Enclousure | WRK-24-32 | 1
| Middle Atlantic | WL-60 | Magnetic Work Light | na | 1
| HP | Deskjet 6840 | Computer Printer | C9029A | 1
| Middle Atlantic | Slider Shelf | Keyboard Shelf | na | 1
2211 Audio Room - East Street Level Project
RACK A1 | Middle Atlantic | WRK-44-32 | 19" Steel Rack Enclousure | WRK-44-32 | 1
| Middle Atlantic | FAN-10 | 10" Fan and Grille | FAN-10 | 1
| Middle Atlantic | FC-4-1C | Fan Control | FA-1-1C | 1
| Middle Atlantic | WL-60 | Magnetic Work Light | na | 1
| MediaMatrix | CAB 4n | CobraNet Audio Bridge | 00510670 | 3
| MediaMatrix | 4 Ch Output Cards | Analog Line level Outputs | MM-Out4 | 9
| APC | 1400XL | Smart-UPS | SURM1400XLB3U | 1
| Surge X | SX2120 | Line Surge Protector | na | 1
| Lowell | MP16 | Amp OP Monitor Panel | na | 1
| ADC | Audio Patchbay | 48 Port | PPA318-MKIVSN | 3
| Middle Atlantic | XLR Panel | Audio Interconnect | 12 Adaptors | 1
| Crown | IQ Interface 3 | IQ-2 Loop RS232 Interface | na | 1
| Crown | CTS 4200 | 4 ch Amplifier | GCTS4200AIQ | 3
| Crown | CTS 2000 | 2 ch Amplifier | GCTS2000 | 1
| Crown | CTS 1200 | 2 ch Amplifier | GCTS1200 | 1
| Crown | PIP2-MC-4 | IQ-2 RS-232 Loop Amp Card | na | 3
| Crown | PIP LITE USP | IQ-3 Audio Network Card | na | 2
| Fibox | FBAO-M | Audio to Fiber Optic Receiver | FBAO-M | 1
| Fibox | FBAI-M | Audio to Fiber Optic Transmitter | FBAI-M | 1
| Jensen Transformers | ISO-MAX | Audio I/O 2:1 Transformer | DIN-PB | 2
| Jensen Transformers | ISO-MAX | Audio 1:1 Audio Transformer | DIN-LI | 4
| Radio Labs | ST-DA3 | Audio Distribution Amplifier | ST-DA3 | 8
RACK A2 | Middle Atlantic | WRK-44-32 | 19" Steel Rack Enclousure | WRK-44-32 | 1
| Middle Atlantic | FAN-10 | 10" Fan and Grille | FAN-10 | 1
| Middle Atlantic | FC-4-1C | Fan Control | FA-1-1C | 1
| Middle Atlantic | WL-60 | Magnetic Work Light | na | 1
| MediaMatrix | NION n3 | DSP Processor | 00510450 | 4
| MediaMatrix | Analog 8-Input | NION Input Card | 00510470 | 13
| APC | 1400XL | Smart-UPS | SURM1400XLB3U | 1
| Surge X | SX2120 | Line Surge Protector | na | 1
| Tripp-Lite | IB4385 | 1RU - 6 Outlet Power Strip | 9225AS1 | 1
| ADC | Audio Patchbay | 48 Port | PPA318-MKIVSN | 4
| Dell | PowerEdge 850 | AV Network Computer | na | 1
| Middle Atlantic | Storage Drawers | 4 RU Steel Sliding/Latching | D4 | 2
RACK A3 | Middle Atlantic | WRK-44-32 | 19" Steel Rack Enclousure | WRK-44-32 | 1
| Middle Atlantic | FAN-10 | 10" Fan and Grille | FAN-10 | 1
| Middle Atlantic | FC-4-1C | Fan Control | FA-1-1C | 1
| Middle Atlantic | WL-60 | Magnetic Work Light | na | 1
| Panduit | Opticom | Fiber Optic Patchbay | FRME2 | 1
| Cisco Systems | RPS 675 | Switch Power Supply | PWR675-AC-RPS-N1 | 1
| Cisco Systems | Catalyst 3550 | 24 Port Ethernet Switch | WS-C3550-24-8MI | 1
| Panduit | Rack Panel | Cable Management | WMPF-1E | 1
| Crestron | Rack 2 | Control Processor | na | 1
| Crestron | C2Net-2 | Network Card | na | 1
| Crestron | C2COM-3 | RS-232/485 Interface Card | na | 1
| Crestron | Net2 | CrestNet Card | na | 1
| Crestron | CPU2 | Computer Interface Card | na | 1
| Crestron | CNXIO-16 | 16 ch A/D I/ORelay Control | na | 1
| Crestron | TPS-2000 | Wall Touch Panel | na | 8
| Crestron | C2N-HBLOCK | Crestnet Hub | 1828995 | 1
| Acopian | R24G7 | Dual Power Supply | R24G7 | 1
| MediaMatrix | PCU 2100 | Paging Control Matrix | 00511770 | 1
| Belkin | F1DC100R | 1RU OmniView KVM | na | 1
| Middle Atlantic | Storage Drawers | 4 RU Steel Sliding/Latching | D4 | 2
| Sony | MD 7506 | Stereo Headphones | na | 1
IT-AV Rack | FoxCom | 5904R-SC-F1302 | Fiber Optic CATV Receiver | 8587111 | 1
| Panduit | Opticom | Fiber Optic Patchbay | FRME2 | 1
| ADC | HD Video Patchbay | 52 Port | PPI2226RS-CJ52T | 2
| Middle Atlantic | XLR Panel | Audio Tie Lines | 12 M&F | 1
| One Path Networks | Down Converter | SatTV to CATV | 5322-5 | 1
| Blonder Tongue | LPD-4 | 4-way Power Divider, 10-2150MHz | 492003 | 5
| Naval | T02F | FM-FR -15db Pad | na | 1
Wall Hanger | ADC | R2 | 2ft Red LF Audio Patch Cable | LF to LF | 8
Wall Hanger | ADC | G4 | 4ft Green LF Audio Patch Cable | LF to LF | 10
Wall Hanger | ADC | B6 | 6ft Blue LF Audio Patch Cable | LF to LF | 2
Wall Hanger | ADC | R2V-STS | 2ft Red Video Patch Cable | S to S | 3
Wall Hanger | ADC | G4V-STS | 4ft Green Video Patch Cable | S to S | 4
Wall Hanger | Panduit | ??? | Patch Cable Hangers | na | 2
2219 Audio Room - West Street Level Project
Location | Manufacture | Model | Description | Part # | Qty.
RACK A1 | Middle Atlantic | WRK-44-32 | 19" Steel Rack Enclousure | WRK-44-32 | 1
| Middle Atlantic | FAN-10 | 10" Fan and Grille | FAN-10 | 1
| Middle Atlantic | FC-4-1C | Fan Control | FA-1-1C | 1
| Middle Atlantic | WL-60 | Magnetic Work Light | na | 1
| Samsung | SyncMaster 710 MP | LCD TV/Video Monitor | LS17MHNSSZ/XAA | 1
| Denon | DN-V300 | DVD Player | na | 6
| Middle Atlantic | Slider Shelf | Keyboard Shelf | 96-043-1 | 1
| Logitec | Keyboard and Mouse | Computer Control | na | 1
| Extron | Crosspoint 300 | Matrix Video Switcher | XPT300816HV | 1
| Dell | Poweredge 850 | AV Network Computer | na | 1
RACK A2 | Middle Atlantic | WRK-44-32 | 19" Steel Rack Enclousure | WRK-44-32 | 1
| Middle Atlantic | FAN-10 | 10" Fan and Grille | FAN-10 | 1
| Middle Atlantic | FC-4-1C | Fan Control | FA-1-1C | 1
| Middle Atlantic | WL-60 | Magnetic Work Light | na | 1
| MediaMatrix | CAB 4n | CobraNet Audio Bridge | 00510670 | 3
| MediaMatrix | 4 Ch Output Cards | Analog Line level Outputs | MM-Out4 | 11
| Crown | CTS 4200 | 4 ch Amplifier | GCTS4200AIQ | 2
| Crown | CTs2000 | 2 ch Amplifier | GCTS2000 | 1
| Crown | PIP2-MC-4 | IQ-2 RS-232 Loop Amp Card | na | 2
| Crown | PIP LITE USP | IQ-3 Audio Network Card | na | 1
| APC | 1400XL | Smart-UPS | SURM1400XLB3U | 1
| Surge X | SX2120 | Line Surge Protector | na | 1
| Lowell | MP16 | Amp OP Monitor Panel | na | 1
| ADC | Audio Patchbay | 48 Port | PPA318-MKIVSN | 3
| Middle Atlantic | XLR Panel | Audio Interconnect | 12 Adaptors | 1
| Jensen Transformers | ISO-MAX | Audio I/O 2:1 Transformer | DIN-PB | 4
| Jensen Transformers | ISO-MAX | Audio 1:1 Audio Transformer | DIN-LI | 4
| Radio Labs | ST-DA3 | Audio Distribution Amplifier | ST-DA3 | 13
| Crown | IQ Interface 3 | IQ Loop RS232 Interface | na | 1
RACK A3 | Middle Atlantic | WRK-44-32 | 19" Steel Rack Enclousure | WRK-44-32 | 1
| Middle Atlantic | FAN-10 | 10" Fan and Grille | FAN-10 | 1
| Middle Atlantic | FC-4-1C | Fan Control | FA-1-1C | 1
| Middle Atlantic | WL-60 | Magnetic Work Light | na | 1
| MediaMatrix | NION n3 | DSP Processor | 00510450 | 5
| MediaMatrix | Analog 8-Input | NION Input Card | 00510470 | 17
| APC | 1400XL | Smart-UPS | SURM1400XLB3U | 1
| Surge X | SX2120 | Line Surge Protector | na | 1
| ADC | Audio Patchbay | 48 Port | PPA318-MKIVSN | 5
| Tripp-Lite | IB4385 | 1RU - 6 Outlet Power Strip | 9225AS1 | 1
| Dell | PowerEdge 850 | AV Network Computer | na | 1
| Middle Atlantic | Storage Drawers | 4 RU Steel Sliding/Latching | D4 | 2
RACK A4 | Middle Atlantic | WRK-44-32 | 19" Steel Rack Enclousure | WRK-44-32 | 1
| Middle Atlantic | FAN-10 | 10" Fan and Grille | FAN-10 | 1
| Middle Atlantic | FC-4-1C | Fan Control | FA-1-1C | 1
| Middle Atlantic | WL-60 | Magnetic Work Light | na | 1
| Panduit | Opticom | Fiber Optic Patchbay | FRME2 | 1
| Cisco Systems | RPS 675 | Switch Power Supply | PWR675-AC-RPS-N1 | 1
| Cisco Systems | Catalyst 3550 | 48 Port Ethernet Switch | WS-C3350-48-SMI | 1
| Panduit | Rack Panel | Cable Management | WMPF-1E | 1
| Crestron | Rack 2 | Control Processor | na | 1
| Crestron | C2Net-2 | Network Card | na | 1
| Crestron | C2COM-3 | RS-232/485 Interface Card | na | 1
| Crestron | Net2 | CrestNet Card | na | 1
| Crestron | CPU2 | Computer Interface Card | na | 1
| Crestron | CNXIO-16 | 16 ch A/D I/ORelay Control | na | 1
| Crestron | TPS-2000 | Wall Touch Panel | na | 8
| Acopian | R24G7 | Dual Power Supply | R24G7 | 1
| Middle Atlantic | Storage Drawers | 4 RU Steel Sliding/Latching | D4 | 2
IT-AV | FoxCom | 5904R-SC-F1302 | Fiber Optic CATV Receiver | 8587111 | 1
| Panduit | Opticom | Fiber Optic Patchbay | FRME2 | 1
| ADC | HD Video Patchbay | 52 Port | PPI2226RS-CJ52T | 2
| Middle Atlantic | XLR Panel | Audio Tie Lines | 12 M&F | 1
| Fibox | FBAO-M | Audio to Fiber Optic Receiver | FBAO-M | 1
| Fibox | FBAI-M | Audio to Fiber Optic Transmitter | FBAI-M | 1
| One Path Networks | Down Converter | SatTV to CATV | 5322-5 | 1
| Blonder Tongue | LPD-4 | 4-way Power Divider, 10-2150MHz | 492003 | 5
| Naval | T02F | FM-FR -15db Pad | na | 1
Wall Hanger | Sony | MD 7506 | Stereo Headphones | na | 1
Wall Hanger | Panduit | ??? | Patch Cable Hangers | na | 3
Wall Hanger | ADC | R2V-STS | 2ft Red Video Patch Cable | S to S | 6
Wall Hanger | ADC | G4V-STS | 4ft Green Video Patch Cable | S to S | 6
Wall Hanger | ADC | B6V-STS | 6ft Blue Video Patch Cable | S to S | 0
Wall Hanger | ADC | R2V-STS-B | 2ft Red Video Patch Cable | S to BNC | 0
Wall Hanger | ADC | G4V-STS-B | 4ft Green Video Patch Cable | S to BNC | 0
Wall Hanger | ADC | B6V-STS-B | 6ft Blue Video Patch Cable | S to BNC | 0
Wall Hanger | ADC | R2 | 2ft Red LF Audio Patch Cable | LF to LF | 16
Wall Hanger | ADC | G4 | 4ft Green LF Audio Patch Cable | LF to LF | 14
Wall Hanger | ADC | B6 | 6ft Blue LF Audio Patch Cable | LF to LF | 0
2317 Audio Room - 200 Level Meeting Rooms
RACK A1 | Middle Atlantic | WRK-44-32 | 19" Steel Rack Enclousure | WRK-44-32 | 1
| Middle Atlantic | FAN-10 | 10" Fan and Grille | FAN-10 | 1
| Middle Atlantic | FC-4-1C | Fan Control | FA-1-1C | 1
| Middle Atlantic | WL-60 | Magnetic Work Light | na | 1
| MediaMatrix | CAB 4n | CobraNet Audio Bridge | 00510670 | 4
| MediaMatrix | 4 Ch Output Cards | Analog Line level Outputs | MM-Out4 | 15
| Surge X | SX2120 | Line Surge Protector | SX2120 | 1
| ADC | Audio Patchbay | 48 Port | PPA318-MKIVSN | 4
| Middle Atlantic | XLR Panel | Audio Interconnect | 12 Adaptors | 1
| APC | 1400XL | Smart-UPS | SU1400RMXLB3U | 1
| Lowell | MP16 | Amp OP Monitor Panel | na | 1
| Crown | IQ Interface 3 | IQ Loop RS232 Interface | na | 1
| Crown | CTS 4200 | 4 ch Amp | GCTS42OOAIQ | 6
| Sony | MD 7506 | Stereo Headphones | na | 1
| Crown | CTS 1200 | 2 ch Amp | GCT81200 | 1
| ISO-MAX | DIN-L1 | Audio Input Transformer | na | 4
| ISO-MAX | DIN-PC | Audio Input Transformer | na | 2
| ISO-MAX | DIN-PB | Audio Input Transformer | na | 2
| Radio Labs | ST-DA3 STICK ON | Audio Distribution Amplifier | na | 13
| Radio Labs | STP-1 | Universal Attenuator | na | 3
| Radio Labs | ST-MX3 | Line Level Mixing Amplifier | na | 2
RACK A2 | Middle Atlantic | WRK-44-32 | 19" Steel Rack Enclousure | WRK-44-32 | 1
| Middle Atlantic | FAN-10 | 10" Fan and Grille | FAN-10 | 1
| Middle Atlantic | FC-4-1C | Fan Control | FA-1-1C | 1
| Middle Atlantic | WL-60 | Magnetic Work Light | na | 1
| MediaMatrix | NION n3 | DSP Processor | 00510450 | 6
| MediaMatrix | Analog 8-Input | NION Input Card | 0010670 | 22
| Surge X | SX2120 | Line Surge Protector | na | 1
| APC | 1400XL | Smart-UPS | SU1400RMXLB3U | 1
| ADC | Audio Patchbay | 48 Port | PPA318-MKIVSN | 8
| Dell | Poweredge 850 | AV Network Computer | na | 1
| Middle Atlantic | Storage Drawers | 4 RU Steel Sliding/Latching | D4 | 1
RACK A3 | Middle Atlantic | WRK-44-32 | 19" Steel Rack Enclousure | WRK-44-32 | 1
| Middle Atlantic | FAN-10 | 10" Fan and Grille | FAN-10 | 1
| Middle Atlantic | FC-4-1C | Fan Control | FA-1-1C | 1
| Middle Atlantic | WL-60 | Magnetic Work Light | na | 1
| Panduit | Opticom | Fiber Optic Patchbay | FRME2 | 1
| Cisco Systems | RPS 675 | Switch Redundant Power Supply | PWR675-AC-RPS-N1 | 1
| Cisco Systems | Catalyst 3550 | 48 Port Ethernet Switch | WS-C3550-48-8MI | 1
| Panduit | Rack Panel | Cable Management | WMPF-1E | 1
| Crestron | TPA-2000 | Wall Touch Panel | na | 9
| Crestron | Rack 2 | Control Processor | na | 2
| Crestron | C2Net-2 | Network Card | na | 2
| Crestron | C2COM-3 | RS-232/485 Interface Card | na | 2
| Crestron | CNXRY-8 | Relay Output Card | na | 1
| Crestron | CNX10-16 | Analog/Digital In - Digital Out Card | na | 2
| Crestron | C2N-HBLOCK | Crestnet Hub | 1828995 | 2
| Acopian | R24G7 | Crestron Dual Power Supply | na | 2
| One Path Networks | 5322-75 | Down Converter - Video | na | 1
| Blonder Tongue | LPD-4 | 4 Way Splitter - Video | na | 4
| ADC | HD Video Patchbay | 52 Port | PPI2226RS-CJ52T | 1
| Middle Atlantic | Storage Drawers | 4 RU Steel Sliding/Latching | D4 | 1
Wall Hanger | ADC | B6 | 6ft Blue LF Audio Patch Cable | LF to LF | 10
Wall Hanger | ADC | G4 | 4ft Green LF Audio Patch Cable | LF to LF | 5
Wall Hanger | ADC | R2 | 2ft Red LF Audio Patch Cable | LF to LF | 15
Wall Hanger | ADC | G4V-STS | 4ft Green Video Patch Cable | S to S | 5
Wall Hanger | ADC | R2V-STS | 2ft Red Video Patch Cable | S to S | 6
Wall Hanger | Panduit | ??? | Patch Cable Hangers | na | 1
Floor Stand | HP | 5100tn Laserjet | Computer Printer | na | 1
Floor | Christie | Roadster 12K | Video Projector | na | 1
Floor | Draper | Projector Mirror | Rear Screen Setup | na | 1
Floor | Draper | 16' x 9' Glass | Optical Projection Screen | na | 1
Floor | Sanyo | PLC-XF 60A | Dual Lamp Projector | na | 1
Floor | Nucraft | Lecterns | Table Top Type | na | 3
Cabinet | Various | Handheld | AV Remote Controls | na | TBD
Cabinet | Various | Cables/Connectors | AV Adaptors | na | TBD
2311 Audio Room - 200 Level Meeting Rooms
Location | Manufacture | Model | Description | Part # | Qty.
RACK A1 | Middle Atlantic | WRK-44-32 | 19" Steel Rack Enclousure | WRK-44-32 | 1
| Middle Atlantic | FAN-10 | 10" Fan and Grille | FAN-10 | 1
| Middle Atlantic | FC-4-1C | Fan Control | FA-1-1C | 1
| Middle Atlantic | WL-60 | Magnetic Work Light | na | 1
| Tektronix | TSG 200 | NTSC Generator | na | 1
| Panduit | Opticom | Fiber Optic Patchbay | FRME2 | 1
| Cisco Systems | RPS 675 | Redundant Switch Power Supply | PWR675-AC-RPS-N1 | 1
| Cisco Systems | Catalyst 3550 | 48 Port Ethernet Switch | WS-C3350-48-SMI | 1
| Panduit | Rack Panel | Cable Management | WMPF-1E | 1
| Crestron | Rack 2 | Control Processor | na | 1
| Crestron | C2ENET-2 | Network Card | na | 1
| Crestron | C2COM-3 | RS-232/485 Interface Card | na | 6
| Crestron | CNX10-16 | Analog/Digital In - Digital Out Card | na | 1
| Crestron | C2IR-8 | Infrared - Serial Out | na | 1
| Acopian | R24G7 | Dual Power Supply - Crestron | na | 1
| ADC | HD Video Patchbay | 52 Port | PPI2226RS-CJ52T | 3
| Acopian | R12M13 | Dual Supply - Video Camera's | na | 1
| Middle Atlantic | Storage Drawers | 4 RU Steel Sliding/Latching | D4 | 1
RACK A2 | Middle Atlantic | WRK-44-32 | 19" Steel Rack Enclousure | WRK-44-32 | 1
| Middle Atlantic | FAN-10 | 10" Fan and Grille | FAN-10 | 1
| Middle Atlantic | FC-4-1C | Fan Control | FA-1-1C | 1
| Middle Atlantic | WL-60 | Magnetic Work Light | na | 1
| Samsung | SyncMaster 710 MP | Video Monitor | na | 1
| APC | 1400XL | Smart-UPS | SU1400RMXLB3U | 1
| Surge X | SX2120 | Line Surge Protector | na | 1
| Dell | Poweredge 850 | AV Network Computer | na | 3
| Middle Atlantic | Slider Shelf | Keyboard Shelf | 96-043-1 | 1
| Belkin | OmniView Pro3 | KVM Switcher | na | 1
| Dell | Optiplex 745 | Media Computers | na | 5
RACK A3 | Middle Atlantic | WRK-44-32 | 19" Steel Rack Enclousure | WRK-44-32 | 1
| Middle Atlantic | FAN-10 | 10" Fan and Grille | FAN-10 | 1
| Middle Atlantic | FC-4-1C | Fan Control | FA-1-1C | 1
| Middle Atlantic | WL-60 | Magnetic Work Light | na | 1
| Samsung | SyncMaster 710 MP | Video Monitor | na | 1
| APC | 1000 | Smart-UPS | SUA1000RM2U | 1
| Surge X | SX2120 | Line Surge Protector | na | 1
| Dell | Optiplex 745 | Media Computers | na | 2
| Extron | VSC 500 | Video Scan Converter | na | 6
| AutoPatch | Optima Series | Video Router Controller | na | 1
| AutoPatch | Optima Series | Video Router Interface | na | 3
RACK A4 | Middle Atlantic | WRK-44-32 | 19" Steel Rack Enclousure | WRK-44-32 | 1
| Middle Atlantic | FAN-10 | 10" Fan and Grille | FAN-10 | 1
| Middle Atlantic | FC-4-1C | Fan Control | FA-1-1C | 1
| Middle Atlantic | WL-60 | Magnetic Work Light | na | 1
| MediaMatrix | NION n3 | DSP Processor | 00510450 | 2
| MediaMatrix | Analog 8-Input | NION Input Card | 0010670 | 7
| MediaMatrix | CAB 4n | CobraNet Audio Bridge | 00510670 | 1
| MediaMatrix | 4 Ch Output Cards | Analog Line level Outputs | MM-Out4 | 4
| Crown | D 75A | 2 ch Amp | GD75A | 1
| APC | 1000 | Smart-UPS | SUA1000RM2U | 1
| Surge X | SX2120 | Line Surge Protector | na | 1
| ADC | Audio Patchbay | 48 Port | PPA318-MKIVSN | 2
| Middle Atlantic | XLR Panel | Audio Interconnect | 12 Adaptors | 1
| JVC | SR-MV50U | VHS/DVD Recorder | na | 1
| Denon | DN-V300 | DVD Player | na | 4
| AutoPatch | 8Y-3000 Series | Video Router | na | 1
| Radio Labs | STP-1 | Universal Attenuator | na | 3
| Radio Labs | ST-MX3 | Line Level Mixing Amplifier | na | 2
| ISO-MAX | DIN-L1 | Audio Input Transformer | na | 4
| ISO-MAX | DIN-PC | Audio Input Transformer | na | 2
| ISO-MAX | DIN-PB | Audio Input Transformer | na | 2
| Palm Switch 500 | na | 5 Port Ethernet Switch | na | 1
| ??? | CEM0100 | Ethernet Converter | na | 1
RACK A5 | Middle Atlantic | WRK-44-32 | 19" Steel Rack Enclousure | WRK-44-32 | 1
| Middle Atlantic | FAN-10 | 10" Fan and Grille | FAN-10 | 1
| Middle Atlantic | FC-4-1C | Fan Control | FA-1-1C | 1
| Middle Atlantic | WL-60 | Magnetic Work Light | na | 1
| Denon | TU-1500RD | AM-FM Stereo Tuner | na | 1
| Contemporary Research | 232-STS | SD TV Tuner | na | 2
| Direct TV | HDTV | HD TV Tuner | na | 2
| Middle Atlantic | XLR Panel | Audio Tie Lines | 12 M&F | 2
| Denon | DN-V300 | DVD Player | na | 1
| Fibox | FBAO-M | Audio to Fiber Optic Receiver | FBAO-M | 1
| Fibox | FBAI-M | Audio to Fiber Optic Transmitter | FBAI-M | 1
| Middle Atlantic | Storage Drawers | 4 RU Steel Sliding/Latching | D4 | 1
Wall Hanger | ADC | R2 | 2ft Red LF Audio Patch Cable | LF to LF | 10
Wall Hanger | ADC | G4V-STS | 4ft Green Video Patch Cable | S to S | 6
Wall Hanger | ADC | R2V-STS | 2ft Red Video Patch Cable | S to S | 5
Floor Stands | Sony | SS-SP50FW | 50" Plasma Display | na | 2
Floor Stands | Chief | PFB-2084SB | Plsama Floor Stands | na | 2
Floor Stands | Tannoy | Reveal 6P | 2-way Monitor Speaker | 80013360050806 | 2
Work Desk | Samsung | SyncMaster 940Be | 17" LCD Computer Monitor | na | 3
Work Desk | Logitek | Mini Keyboard | KVM System | na | 3
Work Desk | Crestron | TPMC-8X | Wireless Touch Panels | na | 5
Room 2303 - Lecture Hall Control Room
RACK A1 | Middle Atlantic | SR-40-28 | Pivoting Steel Rack Enclousure | na | 1
| Middle Atlantic | FAN-10 | 10" Fan and Grille | FAN-10 | 1
| Middle Atlantic | FC-4-1C | Fan Control | FA-1-1C | 1
| Middle Atlantic | WL-60 | Magnetic Work Light | na | 1
| Panduit | Opticom | Fiber Optic Patchbay | na | 1
| Cisco Systems | Catalyst 3550 | 24 Port Ethernet Switch | WS-C3550-24-SI | 1
| Panduit | Rack Panel | Cable Management | FRME2 | 1
| Extron | DA2 | RGBHV Distro Amp | na | 1
| Extron | VSC 500 | Video Scan Converter | na | 1
| Extron | Versa Tools | Video Distro Amp | na | 2
| ADC | Video Patchbay | 52 Port | PPI2226RS-CJ52T | 1
| Middle Atlantic | Projector Patch | Rack Panel | na | 1
| Extron | MPX 423A | Media Presentation Matrix | na | 1
| Middle Atlantic | PD-815R-PL | Rack Mounted Power Strip/Conditioner | na | 1
| Crestron | Rack 2 | Control Processor | na | 1
| Crestron | C2ENET-2 | Network Card | na | 1
| Crestron | C2COM-3 | RS-232/485 Interface Card | na | 3
| Crestron | CNX10-16 | Analog/Digital In - Digital Out Card | na | 1
| Crestron | Net2 | CrestNet Card | na | 1
| Crestron | CPU2 | Computer Interface Card | na | 1
| Crestron | CNXRY-8 | Relay Ouput Card | na | 1
| ClearCom | PL-Pro MS232 | I-Com Master Station | na | 1
| Middle Atlantic | Storage Drawers | 4 RU Steel Sliding/Latching | D4 | 1
| Acopian | R24G7 | Dual Power Supply - Crestron | na | 1
| Surge X | SX2120 | Line Surge Protector | na | 1
| APC | 1400XL | Smart-UPS | SU1400RMXLB3U | 1
| Netgear | FS105 | 5 Port Network Switch | na | 1
RACK A2 | Middle Atlantic | SR-40-28 | 19" Steel Rack Enclousure | na | 1
| Middle Atlantic | FAN-10 | 10" Fan and Grille | FAN-10 | 1
| Middle Atlantic | FC-4-1C | Fan Control | FA-1-1C | 1
| Middle Atlantic | WL-60 | Magnetic Work Light | na | 1
| Sennheiser | EM500 | Wireless Mic Receiver | NA | 4
| Sennheiser | ASP2 | Antenna Splitter | na | 1
| MediaMatrix | NION n3 | DSP Processor | 00510450 | 1
| MediaMatrix | Analog 8-Input | NION Input Card | 0010670 | 1
| MediaMatrix | Analog 8-Output | NION Output Card | na | 2
| Sennheiser | SI 1015 | IR Transmitter | na | 1
| Tascam | CD-01U Pro | CD Player | na | 1
| Denon | DN-V300 | DVD Player | na | 1
| Denon | DN-C550R | Dual CD Recorder | na | 1
| Middle Atlantic | PD-815R-PL | 15 amp Power Center | na | 1
| ADC | Audio Patchbay | 48 Port | PPA318-MKIVSN | 3
| Radio Labs | STP-1 | Passive Audio Attenuator | na | 1
| Radio Labs | ST-DA3 | Audio Distribution Amplifier | ST-DA3 | 1
| Jensen Transformers | ISO-MAX | Audio I/O 2:1 Transformer | DIN-PB | 2
| Jensen Transformers | ISO-MAX | Audio 1:1 Audio Transformer | DIN-LI | 3
| Middle Atlantic | XLR Panel | Audio Interconnect | 12 Adaptor | 1
| Crown | D 75A | 2 ch Amp | na | 1
| Crown | CTs 600 | 2 ch Amp | GCTS600 | 3
| Crown | CTs 1200 | 2 ch Amp | GCTS1200 | 3
RACK A3 | Crestron | TPS 2000 | Wall Touch Panel | na | 1
| Barco | DCS-200 | Video Switch | na | 1
| JVC | SR-MV50U | VHS/DVD Recorder | na | 1
| Extron | VSC 500 | Video Scan Converter | na | 1
Desk | Allen and Heath | GL 4800 | 40 input Audio Console | na | 1
Desk | Allen and Heath | GL 4800 | Power Supply | na | 1
Wall Hanger | Panduit | ??? | Patch Cable Hangers | na | 1
Wall Hanger | ADC | R2 | 2ft Red LF Audio Patch Cable | LF to LF | 40
Wall Hanger | ADC | Video Patch Cable | 4ft. Green |  | 6
Wall Hanger | ADC | Video Patch Cable | 2ft. Red |  | 6
Storage Cabinet | ClearCom | RS-601 | Belt Packs | na | 5
Storage Cabinet | ClearCom | ??? | Headsets | na | 5
Storage Cabinet | Sennheiser | ??? | IR Receivers | na | 5
Storage Cabinet | Sennheiser | ??? | Charger | na | 1
Storage Cabinet | Sennheiser | ??? | Headsets | na | 5
Storage Cabinet | Sennheiser | W500G2 | Wireless Lavalier Pack | na | 1
Storage Cabinet | Sennheiser | W500G2 | Wireless Handheld Mic | na | 1
Wall Mounted | Tannoy | Reveal 6P | 2-way Speaker | 80013360050806 | 2
Board Room 201 - Conference Center
Wall Mounted | Pioneer | PDP-61 4MX | 61" Plasma Display | na | 1
Wall Mounted | Tannoy | iw 62 TDC | 2-way Speaker | na | 5
Cabinet Rack | Middle Atlantic | XLR Panel | Audio I/O Connections | na | 1
Cabinet Rack | Middle Atlantic | PD-815R-PL | 15 Amp Power Strip | na | 1
Cabinet Rack | Crestron | Rack 2 | Control Processor | na | 1
Cabinet Rack | Crestron | C2ENET-2 | Network Card | na | 1
Cabinet Rack | Crestron | C2COM-3 | RS-232/485 Interface Card | na | 1
Cabinet Rack | Crestron | CNX10-16 | Analog/Digital In - Digital Out Card | na | 1
Cabinet Rack | Crestron | CPU2 | Computer Interface Card | na | 1
Cabinet Rack | Extron | MPX 423A | Media Presentation Matrix | na | 1
Cabinet Rack | JVC | SR-MV50 | VHS/DVD Recorder | na | 1
Cabinet Rack | Denon | AL 24 | Surround Processor | na | 1
Board Room 202 - Conference Center
Ceiling Mounted | Sanyo | PLV-WF10 | HD Pro Projector | na | 1
Ceiling Mounted | Draper |  | Electric Rolling Screen | na | 1
Wall Mounted | Tannoy | iw 62 TDC | 2-way Speaker | na | 2
Floor | Middle Atlantic | Oak Veneer | AV Equipment Rack | na | 1
Cabinet Rack | Middle Atlantic | PD-815R-PL | 15 Amp Power Strip | na | 1
Cabinet Rack | Extron | MPX 423A | Media Presentation Matrix | na | 1
Cabinet Rack | JVC | SR-MV50 | VHS/DVD Recorder | na | 1
Cabinet Rack | Crestron | Rack 2 | Control Processor | na | 1
Cabinet Rack | Crestron | C2ENET-2 | Network Card | na | 1
Cabinet Rack | Crestron | C2COM-3 | RS-232/485 Interface Card | na | 1
Cabinet Rack | Crestron | CNX10-16 | Analog/Digital In - Digital Out Card | na | 1
Cabinet Rack | Crestron | CPU2 | Computer Interface Card | na | 1
Cabinet Rack | Middle Atlantic | XLR Panel | Audio I/O Panel | na | 1
Cabinet Rack | Crown | D-75 A | 2 ch Amp | na | 1
Cabinet Rack | Acopian | Dual Power Supply | Crestron | na | 1
Cabinet Rack | Various | Handheld | AV Remote Controls | na | ?
Conference Rooms - Conference Center
CR 203 Wall | Sony | SS-SP50FW | 50" Plasma Display | na | 1
CR 205 Wall | Sony | SS-SP50FW | 50" Plasma Display | na | 1
CR 206 Wall | Sony | SS-SP50FW | 50" Plasma Display | na | 1
Meeting Room 208 - Conference Center
Ceiling Mounted | Sanyo | PLV-WF10 | HD Pro Projector | na | 2
Ceiling Mounted | Draper |  | Electric Rolling Screen | na | 2
2604 Audio Room - West Ballroom 300 Level
RACK A1 | Middle Atlantic | WRK-44-32 | 19" Steel Rack Enclousure | WRK-44-32 | 1
| Middle Atlantic | FAN-10 | 10" Fan and Grille | FAN-10 | 1
| Middle Atlantic | FC-4-1C | Fan Control | FA-1-1C | 1
| Middle Atlantic | WL-60 | Magnetic Work Light | na | 1
| MediaMatrix | CAB 4n | CobraNet Audio Bridge | na | 1
| MediaMatrix | 4 Ch Input Cards | Analog Mic level Inputs | MM-Mic4 | 1
| Dell | Poweredge 850 | AV Network Computer | na | 1
| MediaMatrix | PCU 2100 | Paging Control Matrix | 511770 | 1
| APC | 1 RU | 15" LCD KVM Monitor | AP5017 | 1
| Middle Atlantic | Storage Drawers | 4 RU Steel Sliding/Latching | D4 | 1
| Middle Atlantic | Storage Drawers | 3 RU Steel Sliding/Latching | D3 | 1
| Crestron | TPS-2000 | Wall Touch Panel | na | 3
| Crestron | C2Net-2 | Network Card | na | 1
| Crestron | C2COM-3 | RS-232/485 Interface Card | na | 1
| Crestron | Net2 | CrestNet Card | na | 1
| Crestron | CPU2 | Computer Interface Card | na | 1
| Crestron | CNXIO-16 | 16 ch A/D I/ORelay Control | na | 1
| Crestron | Rack 2 | Control Processor | na | 1
| Acopian | Dual Power Supply | Crestron | R24G7 | 1
| Furman | IT-20 | Balanced Power Conditioner | na | 1
| APC | SUA1000RM2U | 1000watt UPS | SUA1000RM2U | 1
RACK A2 | Middle Atlantic | WRK-44-32 | 19" Steel Rack Enclousure | WRK-44-32 | 1
| Middle Atlantic | FAN-10 | 10" Fan and Grille | FAN-10 | 1
| Middle Atlantic | FC-4-1C | Fan Control | FA-1-1C | 1
| Middle Atlantic | WL-60 | Magnetic Work Light | na | 1
| Panduit | Opticom | Fiber Optic Patchbay | FRME2 | 1
| Cisco Systems | RPS 675 | Switch Redundant Power Supply | PWR675-AC-RPS-N1 | 1
| Cisco Systems | Catalyst 3550 | 48 Port Ethernet Switch | WS-3550-48-SMI | 1
| MediaMatrix | NION n3 | DSP Processor | na | 4
| MediaMatrix | Analog 8-Input | NION Input Card | MM-A8-I | 10
| Surge X | SX2120 | Line Surge Protector | na | 1
| APC | 1400XL | Smart-UPS | SURM1400XLB3U | 1
| ADC | Audio Patchbay | 48 Port | PPA318-MKIVSN | 5
| Middle Atlantic | XLR Panel | Audio Interconnect | na | 1
| Jensen Transformers | ISO-MAX | Audio I/O 2:1 Transformer | DIN-PB | 2
| Jensen Transformers | ISO-MAX | Audio 1:1 Audio Transformer | DIN-LI | 4
RACK A3 | Middle Atlantic | WRK-44-32 | 19" Steel Rack Enclousure | WRK-44-32 | 1
| Middle Atlantic | FAN-10 | 10" Fan and Grille | FAN-10 | 1
| Middle Atlantic | FC-4-1C | Fan Control | FA-1-1C | 1
| Middle Atlantic | WL-60 | Magnetic Work Light | na | 1
| MediaMatrix | CAB 4n | CobraNet Audio Bridge | na | 4
| MediaMatrix | 4 Ch Output Cards | Analog Line level Outputs | MM-Out4 | 14
| Middle Atlantic | PD-815R-PL | Power Strip | PD-815R-PL | 1
| Crown | IQ Interface 3 | IQ-2 Loop RS232 Interface | na | 1
| Crown | CTS 2000 | 2 ch Amplifier | GCTS2000 | 1
| Crown | CTS 4200 | 4 ch Amplifier | GCTS4200AIQ | 1
| Crown | CTS 600 | 2 ch Amplifier | GCTS600 | 2
| Crown | CTS 8200 | 8 ch Amplifier | GCTS8200AIQ | 6
| Crown | PIP2-MC-4 Card | IQ-2 RS-232 IQ Loop Card | na | 1
| Crown | PIP2-MC-8 Card | IQ-2 RS-232 IQ Loop Card | na | 6
| Crown | PIP3-LITE | IQ-3 Audio Network Card | na | 3
Wall Hanger | ADC | R2 | 2ft Red LF Audio Patch Cable | LF to LF | 19
Wall Hanger | ADC | G4 | 4ft Green LF Audio Patch Cable | LF to LF | 9
Wall Hanger | Sony | MDR-7506 | Stereo Headphones | na | 1
Wall Hanger | Panduit | ??? | Patch Cable Hangers | na | 1
Loose/Portable AV Equipment
Lecterns | Shure | Easy Flex | 18" gooseneck Microphone | na | TBD
Lecterns | Horizon Music | Quadflex | 50ft. Microphone Cable | na | TBD
AV Storage | Gefen | Extendit-S/R | VGA Extender | na | 30
Media Center | Crestron |  | Wireless Touchpanels | na | 5

## West Bldg v2
M1
2G120 (M1) | Model | Name | Device Location | Serial | Device ID | Switch Location | Port | VLAN | IP Address | Mac Address A | MAC Address B | Notes
Core | QSC Core 510i | M-01 | M1 |  | M1 | M1 | 1 | Audio | 10.40.2.014
Touch Panel | Crestron TSW-760 | M7.01 | M1 |  |  | M1 | 5 | Control | 10.40.1.004
I/O Frame | N/A
Amp | QSC CXD4.3Q | M3.01 | M1 |  |  | M1 |  | Audio
Control | N/A
Paging | N/A
PC | Intel PC | M-05 | M1 |  |  | M1 | 6 | Management | 10.40.3.002
Other | Dante Port |  | M1 |  |  | M1 | 7 | Dante | DHCP
| Dante Port |  | M1 |  |  | M1 | 8 | Dante | DHCP
| Dante Port |  | M1 |  |  | M1 | 9 | Dante | DHCP
| MR7J2LL/A | PCC iPad 5 | AVC | GG7YQ57VJF8M |  | Wi-Fi |  | Management | 10.40.3.034 | C4:2A:D0:97:90:AE
| MR7J2LL/A | PCC iPad 4 | AVC | GG7YQ6WBJF8M |  | Wi-Fi |  | Management | 10.40.3.033 | C4:2A:D0:8E:AF:41
| MR7J2LL/A | PCC iPad 3 | M-1 | GG7YQ68TJF8M |  | Wi-Fi |  | Management | 10.40.3.032 | C4:2A:D0:9C:0D:E2
| MR7J2LL/A | PCC iPad 2 | Michael | GG7YQ5XHJF8M |  | Wi-Fi |  | Management | 10.40.3.031 | C4:2A:D0:8E:5B:FD
| MR7J2LL/A | PCC iPad 1 | Toby | GG7YQ6FBJF8M |  | Wi-Fi |  | Management | 10.40.3.030 | C4:2A:D0:98:14:E3
| PC Device | [6 empty] | Management | 10.40.3.035 |  |  | Open for future
| PC Device | [6 empty] | Management | 10.40.3.036 |  |  | Open for future
| Open Port |  | M1 |  |  | M1 | 2 | Audio | 10.40.2.015 |  |  | Open for future
| Open Port |  | M1 |  |  | M1 | 3 | Audio | 10.40.2.016 |  |  | Open for future
| Open Port |  | M1 |  |  | M1 | 4 | Audio | 10.40.2.017 |  |  | Open for future
Spare Ports | 10-12
WEST LOWER X-HALLS 1 & 2
2G215 | Model | Name | Device Location | Serial | Device ID | Switch Location | Port | VLAN | IP Address | MAC Address A | MAC Address B | Notes
Core | QSC Core 5200 | WL-06 | RM 2G215 | 8QBJ1T2 | 2G215 | RM 2G215 | 42 | Audio | 10.40.2.077 | E4:43:4B:40:F9:8C | E4:43:4B:40:F9:8D
Touch Panel | Crestron TSW-760 | TPPREFUNC2G215 | Prefunction 1B01 (Hall 3) | 1917JBH05590 | 3 | IDF B401 | 5 | Control | 10.40.1.126 | 00:10:7F:C7:12:1E
I/O Frame | QSC 510i Frame | WL-01 | RM 2G215 | C11901N4 |  | RM 2G215 | 26 | Audio | 10.40.2.199 | 00:60:74:06:55:93
| QSC 510i Frame | WL-02 | RM 2G215 | C11901N6 |  | RM 2G215 | 27 | Audio | 10.40.2.002 | 00:60:74:06:56:08 | 00:1B:21:DF:6A:77
| QSC 510i Frame | WL-03 | RM 2G215 | C141900VT |  | RM 2G215 | 28 | Audio | 10.40.2.003 | 00:60:74:07:00:7A | 00:60:74:07:00:79
| QSC 510i Frame | WL-04 | RM 2G215 | C121902WK |  | RM 2G215 | 29 | Audio | 10.40.2.004 | 00:60:74:06:55:71 | 00:1B:21:DF:69:1E
| QSC 510i Frame | WL-05 | RM 2G215 | C041901RV |  | RM 2G215 | 30 | Audio | 10.40.2.005 | 00:60:74:02:BA:F7 | 00:1B:21:DF:64:A0
Amp | QSC CXD4.3Q | WL3-01 | RM 2G215 | C1518012P |  | RM 2G215 | 31 | Audio | 10.40.2.006 | 00:60:74:03:E7:7C
| QSC CXD4.3Q | WL3-02 | RM 2G215 | C131800MB |  | RM 2G215 | 32 | Audio | 10.40.2.007 | 00:60:74:03:E1:23
| QSC CXD4.5Q | WL5-03 | RM 2G215 | C181901MB |  | RM 2G215 | 33 | Audio | 10.40.2.008 | 00:60:74:04:0E:8D
| QSC CXD4.5Q | WL5-04 | RM 2G215 | C331800NL |  | RM 2G215 | 34 | Audio | 10.40.2.009 | 00:60:74:04:E3:A9
| QSC CXD4.5Q | WL5-05 | RM 2G215 | C051901R1 |  | RM 2G215 | 35 | Audio | 10.40.2.010 | 00:60:74:06:D5:2F
| QSC CXD4.5Q | WL5-06 | RM 2G215 | C271800CY |  | RM 2G215 | 36 | Audio | 10.40.2.011 | 00:60:74:04:CF:BF
| QSC CXD4.5Q | WL5-07 | RM 2G215 | C051901QK |  | RM 2G215 | 37 | Audio | 10.40.2.012 | 00:60:74:06:D5:27
| QSC CXD4.5Q | WL5-08 | RM 2G215 | C0719019P |  | RM 2G215 | 38 | Audio | 10.40.2.013 | 00:60:74:06:DE:F9
Control | Crestron Pro 3 | Proc-2G215-1 | RM 2G215 | 1829JBH11588 |  | RM 2G215 | 39 | Control | 10.40.1.002 | 00:10:7F:B1:F9:98 | 00:10:7F:B1:F9:99
| Crestron Pro 3 | Proc-2G215-2 | RM 2G215 | 1829JBH10289 |  | RM 2G215 | 40 | Control | 10.40.1.002 | 00:10:7F:B1:F5:33 | 00:10:7F:B1:F5:34 | Not plugged in
Paging | QSC PS-1650G | WestOP | West Ops | C0920006L |  | West Ops | 21 | Audio | 10.40.2.198 | 00:60:74:07:7F:D8
| QSC PS-1650G | NorthOP | North Ops | C11200061 |  | North Ops | 44 | Audio | 10.40.2.151 | 00:60:74:07:82:87
| QSC PS-1650G | M1 | M1 | C0920006N |  | N/A | N/A | Audio | 10.40.2.201
PC | Intel PC | WL-08 | RM 2G215 | 240000046 |  | RM 2G215 | 41 | Management | 10.40.3.021 | AC:1F:6B:28:35:23
Other | Dante Port |  | Exhibit Hall 1 |  |  | IDF UT01 | 6 | Dante | DHCP
| Dante Port |  | Exhibit Hall 1 |  |  | IDF UT01 | 7 | Dante | DHCP
| Dante Port |  | Exhibit Hall 1 |  |  | IDF UT01 | 8 | Dante | DHCP
| Dante Port |  | Exhibit Hall 2 |  |  | IDF UT02 | 6 | Dante | DHCP
| Dante Port |  | Exhibit Hall 2 |  |  | IDF UT02 | 7 | Dante | DHCP
| Dante Port |  | Exhibit Hall 2 |  |  | IDF UT02 | 8 | Dante | DHCP
Spare Ports | 43-44
WEST 100 ARCADE 104-106
2211 | Model | Name | Device Location | Serial | Device ID | Switch Location | Port | VLAN | IP Address | Mac Address A | MAC Address B | Notes
Core | QSC Core 510i | WE-06 | RM 2211 | C041901PN | 2211 | RM 2211 | 24 | Audio | 10.40.2.018 | 00:60:74:02:BA:7C | 00:1B:21:DF:6A:46
Touch Panel | Crestron TSW-760 | TP104A | Meeting Room 2124 (104A) | 1907JBH14547 | 3 | RM 2211 | 31 | Control | 10.40.1.005 | 00:10:7f:c2:f0:37
| Crestron TSW-760 | TP104B | Meeting Room 2125 (104B) | 1907JBH12708 | 4 | RM 2211 | 32 | Control | 10.40.1.006 | 00:10:7f:c2:ea:85
| Crestron TSW-760 | TP105A | Meeting Room 2127 (105A) | 1907JBH13941 | 5 | RM 2211 | 33 | Control | 10.40.1.007 | 00:10:7f:c2:ef:fe
| Crestron TSW-760 | TP105B | Meeting Room 2129 (105B) | 1907JBH14781 | 6 | RM 2211 | 34 | Control | 10.40.1.008 | 00:10:7f:c2:f0:8e
| Crestron TSW-760 | TP105C | Meeting Room 2131 (105C) | 1907JBH13094 | 7 | RM 2211 | 35 | Control | 10.40.1.009 | 00:10:7f:c2:ec:3a
| Crestron TSW-760 | TP106A | Meeting Room 2135 (106A) | 1907JBH13336 | 8 | IDF 2217 | 29 | Control | 10.40.1.010 | 00:10:7f:c2:ec:17
| Crestron TSW-760 | TP106B | Meeting Room 2147 (106B) | 1907JBH13322 | 9 | IDF 2217 | 30 | Control | 10.40.1.011 | 00:10:7f:c2:ec:89
| Crestron TSW-760 | TP106C | Meeting Room 2148 (106C) | 1907JBH12968 | a | IDF 2217 | 31 | Control | 10.40.1.012 | 00:10:7f:c2:eb:d7
I/O Frame | QSC 510i Frame | WE-01 | RM 2211 | C1319005J |  | RM 2211 | 19 | Audio | 10.40.2.019 | 00:60:74:06:56:19 | 00:1B:21:EO:15:C4
| QSC 510i Frame | WE-02 | RM 2211 | C131900ZR |  | RM 2211 | 20 | Audio | 10.40.2.020 | 00:60:74:06:56:EB | 00:1B:21:DE:A3:8F
| QSC 510i Frame | WE-03 | RM 2211 | C131900ZT |  | RM 2211 | 21 | Audio | 10.40.2.021 | 00:60:74:06:56:F5 | 00:1B:21:DE:A5:1C | WE-04 Removed
| QSC 510i Frame | WE-05 | RM 2211 | C1319005Q |  | RM 2211 | 23 | Audio | 10.40.2.023 | 00:60:74:06:55:BA | 00:1B:21:DF:72:37 | WE-04 Removed
Amp | QSC CXD4.3Q | WE3-01 | RM 2211 | C1119003J |  | RM 2211 | 25 | Audio | 10.40.2.024 | 00:60:74:06:F0:72
| QSC CXD4.3Q | WE3-02 | RM 2211 | C1518013W |  | RM 2211 | 26 | Audio | 10.40.2.025 | 00:60:74:03:E7:86
| QSC CXD4.3Q | WE3-03 | RM 2211 | C15180149 |  | RM 2211 | 27 | Audio | 10.40.2.026 | 00:60:74:03:E7:88
| QSC CXD4.3Q | WE3-04 | RM 2211 | C1518002T |  | RM 2211 | 28 | Audio | 10.40.2.027 | 00:60:74:03:E5:82
Control | Crestron Pro 3 | Proc-2211-1 | RM 2211 | 1829JBH11665 |  | RM 2211 | 29 | Control | 10.40.1.013 | 00:10:7F:B1:F9:3C | 00:10:7F:B1:F9:3D
| Crestron Pro 3 | Proc-2211-2 | RM 2211 | 1829JBH10443 |  | RM 2211 | 30 | Control | 10.40.1.013 | 00:10:7F:B1:F5:72 | 00:10:7F:B1:F5:73 | Not plugged in
Paging | N/A
PC | Intel PC | WE-09 | RM 2211 | 240000050 |  | RM 2211 | 36 | Management | 10.40.3.003 | AC:1F:6B:28:35:8E
Other | CobraNet Card |  | WE-02 Slot H |  |  | RM 2211 | 18 | CobraNet | 10.40.4.076
| Dante Card |  | WE-02 Slot G |  |  | RM 2211 | 17 | Dante | DHCP
| Dante Port |  | Meeting Room 2124 (104A) |  |  | RM 2211 | 37 | Dante | DHCP
| Dante Port |  | Meeting Room 2125 (104B) |  |  | RM 2211 | 38 | Dante | DHCP
| Dante Port |  | Meeting Room 2127 (105A) |  |  | RM 2211 | 39 | Dante | DHCP
| Dante Port |  | Meeting Room 2129 (105B) |  |  | RM 2211 | 40 | Dante | DHCP
| Dante Port |  | Meeting Room 2131 (105C) |  |  | RM 2211 | 41 | Dante | DHCP
| Dante Port |  | Meeting Room 2135 (106A) |  |  | IDF 2217 | 32 | Dante | DHCP
| Dante Port |  | Meeting Room 2147 (106B) |  |  | IDF 2217 | 33 | Dante | DHCP
| Dante Port |  | Meeting Room 2148 (106C) |  |  | IDF 2217 | 34 | Dante | DHCP
Spare Ports | 42-44
Spare Ports | 43-44
WEST 100 ARCADE 101-103
2219 | Model | Name | Device Location | Serial | Device ID | Switch Location | Port | VLAN | IP Address | Mac Address A | MAC Address B | Notes
Core | QSC Core 5200 | WW-06 | RM 2219 | D05190018 | 2219 | RM 2219 | 24 | Audio | 10.40.2.028 | E4:43:4B:41:34:04 | E4:43:4B:41:34:05
Touchpannel | Crestron TSW-760 | TP101A | Meeting Room 2163 (101A) | 1907JBH14552 | 8 | RM 2219 | 30 | Control | 10.40.1.015 | 00:10:7F:C2:F0:81
| Crestron TSW-760 | TP101B | Meeting Room 2164 (101B) | 1907JBH14367 | 9 | RM 2219 | 31 | Control | 10.40.1.016 | 00:10:7F:C2:F0:34
| Crestron TSW-760 | TP101C | Meeting Room 2168 (101C) | 1907JBH12211 | a | RM 2219 | 32 | Control | 10.40.1.017 | 00:10:7F:C2:E9:4D
| Crestron TSW-760 | TP102A | Meeting Room 2101 (102A) | 1907JBH14535 | 5 | IDF 2203 | 20 | Control | 10.40.1.018 | 00:10:7F:C2:F0:44
| Crestron TSW-760 | TP102B | Meeting Room 2103 (102B) | 1907JBH14522 | 6 | IDF 2203 | 21 | Control | 10.40.1.019 | 00:10:7F:C2:F0:28
| Crestron TSW-760 | TP102C | Meeting Room 2104 (102C) | 1907JBH14137 | 7 | IDF 2203 | 22 | Control | 10.40.1.020 | 00:10:7F:C2:EF:5B
| Crestron TSW-760 | TP103A | Meeting Room 2105 (103A) | 1907JBH13652 | 3 | IDF 2203 | 23 | Control | 10.40.1.021 | 00:10:7F:C2:EC:C8
| Crestron TSW-760 | TP103B | Meeting Room 2108 (103B) | 1907JBH11518 | 4 | IDF 2203 | 24 | Control | 10.40.1.022 | 00:10:7F:C2:EC:58
I/O Frame | QSC 510i Frame | WW-01 | RM 2219 | C09190285 |  | RM 2219 | 19 | Audio | 10.40.2.029 | 00:60:74:02:C2:CA | 00:1B:21:DF:63:95
| QSC 510i Frame | WW-02 | RM 2219 | C131900ZM |  | RM 2219 | 20 | Audio | 10.40.2.030 | 00:60:74:06:56:9D | 00:1B:21:DE:A3:58
| QSC 510i Frame | WW-03 | RM 2219 | C131900ZL |  | RM 2219 | 21 | Audio | 10.40.2.031 | 00:60:74:06:56:9F | 00:1B:21:DE:A5:FA
| QSC 510i Frame | WW-04 | RM 2219 | C131900ZP |  | RM 2219 | 22 | Audio | 10.40.2.032 | 00:60:74:06:56:F7 | 00:1B:21:DE:A5:F9
| QSC 510i Frame | WW-05 | RM 2219 | C131900ZN |  | RM 2219 | 23 | Audio | 10.40.2.033 | 00:60:74:06:56:A3 | 00:1B:21:DF:62:C5
Amp | QSC CXD4.3Q | WW3-01 | RM 2219 | C091802FL |  | RM 2219 | 25 | Audio | 10.40.2.034 | 00:60:74:03:D1:E9
| QSC CXD4.3Q | WW3-02 | RM 2219 | C151800RG |  | RM 2219 | 26 | Audio | 10.40.2.035 | 00:60:74:03:E7:62
| QSC CXD4.3Q | WW3-03 | RM 2219 | C1518017G |  | RM 2219 | 27 | Audio | 10.40.2.036 | 00:60:74:03:E7:AC
Control | Crestron Pro 3 | Proc-2219-1 | RM 2219 | 1829JBH11084 |  | RM 2219 | 28 | Control | 10.40.1.023 | 00:10:7F:B1:F7:4C | 00:10:7F:B1:F7:4D
| Crestron Pro 3 | Proc-2219-2 | RM 2219 | 1829JBH10363 |  | RM 2219 | 29 | Control | 10.40.1.023 | 00:10:7F:B1:F5:BD | 00:10:7F:B1:F5:BE | Not plugged in
Paging | N/A
PC | Intel PC | WW-9 | RM 2219 | 240000052 |  | RM 2219 | 33 | Management | 10.40.3.004 | AC:1F:6B:28:35:9A |  | Completed
Other | Dante Port |  | Meeting Room 2163 (101A) |  |  | RM 2219 | 34 | Dante | DHCP
| Dante Port |  | Meeting Room 2164 (101B) |  |  | RM 2219 | 35 | Dante | DHCP
| Dante Port |  | Meeting Room 2168 (101C) |  |  | RM 2219 | 36 | Dante | DHCP
| Dante Port |  | Meeting Room 2101 (102A) |  |  | IDF 2203 | 25 | Dante | DHCP
| Dante Port |  | Meeting Room 2103 (102B) |  |  | IDF 2203 | 26 | Dante | DHCP
| Dante Port |  | Meeting Room 2104 (102C) |  |  | IDF 2203 | 27 | Dante | DHCP
| Dante Port |  | Meeting Room 2105 (103A) |  |  | IDF 2203 | 28 | Dante | DHCP
| Dante Port |  | Meeting Room 2108 (103B) |  |  | IDF 2203 | 29 | Dante | DHCP
Spare Ports | 38-41
LECTURE HALL CONTROL ROOM
2303 | Model | Name | Device Location | Serial | Device ID | Switch Location | Port | VLAN | IP Address | Mac Address A | MAC Address B | Notes
Core | N/A
Touchpannel | Crestron TSW-760 | TP207ENTRY | Lecture Hall Entry (207) | 1907JBH12055 | 14 | IDF 02SW | 31 | Control | 10.40.1.025 | 00:10:7F:C2:EA:3C
| Crestron TSW-760 | TP207BOOTH | Lecture Hall Desk (207) | 1907JBH12635 | 15 | RM 2303 | 6 | Control | 10.40.1.027 | 00:10:7F:C2:EA:4D
I/O Frame | QSC 510i Frame | LH-01 | RM 2303 | C13190116 | 2303 | RM 2303 | 1 | Audio | 10.40.2.038 | 00:60:74:06:56:89 | 00:1B:21:DE:A4:99
Amp | QSC CXD4.5Q | LH5-01 | RM 2303 | C411701F3 |  | RM 2303 | 2 | Audio | 10.40.2.039 | 00:60:74:02:CC:B1
| QSC CXD4.5Q | LH5-02 | RM 2303 | C051901R7 |  | RM 2303 | 3 | Audio | 10.40.2.040 | 00:60:74:06:D5:3D
| QSC CXD4.3Q | LH3-03 | RM 2303 | C14180259 |  | RM 2303 | 4 | Audio | 10.40.2.041 | 00:60:74:03:E4:D6
| QSC CXD4.3Q | LH3-04 | RM 2303 | C091802Z6 |  | RM 2303 | 5 | Audio | 10.40.2.042 | 00:60:74:03:D2:BC
Control | N/A
Digital Mixer | QL-5 | Yamaha | RM 2303 |  |  | RM 2303 | 10 | Management | 10.40.3.070 | 00:A0:DE:E0:47:6D
iPad - QL-5 | MHNF3LL/A | PCC's iPad | RM 2303 | JQQ0RFK2RN |  | Wi-Fi | N/A | Management | 10.40.3.071 | 88:66:5A:D5:14:65
Paging | N/A
PC | Intel PC | LH-02 | RM 2303 | 240000045 |  | RM 2303 | 7 | Management | 10.40.3.005 | AC:1F:6B:28:33:97
| Optiplex 5040 |  | RM 2303 |  |  | RM 2303 | 11 | Control | 10.40.1.169 |  |  | OFE PC
| Optiplex 7020 |  | RM 2303 |  |  | RM 2303 |  | Enterprise | DHCP |  |  | OFE PC
Other | N/A
Spare Ports | 8-10
WEST 200 LECTURE HALL PROJECTION ROOM
2311 | Model | Name | Device Location | Serial | Device ID | Switch Location | Port | VLAN | IP Address | Mac Address A | MAC Address B | Notes
Core | QSC Core 5200 | WC-10 | RM 2311 | D2118000G | 2311 | RM 2311 | 33 | Audio | 10.40.2.043 | 42:6E:96:BC:EB:60 | 24:6E:96:BC:EB:61
Touchpannel | Crestron TSW-760 | TP201 | Meeting Room (201) | 1902JBH07673 | 13 | RM 02SW | 33 | Control | 10.40.1.028 | 00:10:7F:C0:32:36 |  | On Table
| Crestron TSW-760 | TP202 | Meeting Room (202) | 1902JBH07644 | 11 | RM 02SW | 34 | Control | 10.40.1.029 | 00:10:7F:C0:31:FE
| Crestron TSW-760 | TP201 | Reception (201) | 1902JBH07959 | 12 | RM 02SW | 35 | Control | 10.40.1.030 | 00:10:7F:C0:34:5B |  | Removed
| Crestron TSW-760 | TP208A | Meeting Room 2313 (208A) | 1902JBH08366 | 3 | IDF 02NW | 15 | Control | 10.40.1.031 | 00:10:7F:C0:34:67
| Crestron TSW-760 | TP208B | Meeting Room 2312 (208B) | 1902JBH08316 | 4 | IDF 02NW | 16 | Control | 10.40.1.032 | 00:10:7F:C0:34:FD
| Crestron TSW-760 | TP211A | Meeting Room 2345 (211A) | 1902JBH08369 | 9 | IDF 2347 | 37 | Control | 10.40.1.033 | 00:10:7F:C0:34:26
| Crestron TSW-760 | TP211B | Meeting Room 2339 (211B) | 1902JBH08115 | A | IDF 2347 | 38 | Control | 10.40.1.034 | 00:10:7F:C0:34:62
| Crestron TSW-760 | TP212A | Meeting Room 2338 (212A) | 1902JBH08181 | B | IDF 2329 | 35 | Control | 10.40.1.035 | 00:10:7F:C0:32:D0
| Crestron TSW-760 | TP212B | Meeting Room 2337 (212B) | 1902JBH08355 | C | IDF 2329 | 36 | Control | 10.40.1.036 | 00:10:7F:C0:33:4C
| Crestron TSW-760 | TP212C | Meeting Room 2332 (212C) | 1902JBH08337 | D | IDF 2329 | 37 | Control | 10.40.1.037 | 00:10:7F:C0:33:B8
| Crestron TSW-760 | TP213A | Meeting Room 2327 (213A) | 1902JBH08052 | E | IDF 2329 | 38 | Control | 10.40.1.038 | 00:10:7F:C0:32:00
| Crestron TSW-760 | TP213B | Meeting Room 2325 (213B) | 1902JBH07930 | F | IDF 2329 | 39 | Control | 10.40.1.039 | 00:10:7F:C0:32:31
| Crestron TS-1542 | TP-SecNorth | West Operations | 21074532 | 5 |  |  | Control | 10.40.1.026 | 00:10:7F:9C:55:32
I/O Frame | QSC 510i Frame | WC-01 | RM 2311 | C511801LC |  | RM 2311 | 25 | Audio | 10.40.2.044 | 00:60:74:02:BF:53 | 00:1B:21:DE:85:37
| QSC 510i Frame | WC-02 | RM 2311 | C25180073 |  | RM 2311 | 26 | Audio | 10.40.2.045 | 00:60:74:02:0A:99 | 00:1B:21:DE:8F:A2
| QSC 510i Frame | WC-03 | RM 2311 | C041901RZ |  | RM 2311 | 27 | Audio | 10.40.2.046 | 00:60:74:02:BA:52 | 00:B1:21:DF:67:CA
| QSC 510i Frame | WC-04 | RM 2311 | C051902QJ |  | RM 2311 | 28 | Audio | 10.40.2.047 | 00:60:74:02:BA:4C | 00:B1:21:DF:64:99
| QSC 510i Frame | WC-05 | RM 2311 | C051902QC |  | RM 2311 | 29 | Audio | 10.40.2.048 | 00:60:74:02:BA:69 | 00:B1:21:DF:65:BF
| QSC 510i Frame | WC-06 | RM 2311 | C041901RR |  | RM 2311 | 30 | Audio | 10.40.2.049 | 00:60:74:02:BA:B5 | 00:B1:21:DF:68:D5
| QSC 510i Frame | WC-07 | RM 2311 | C041901RY |  | RM 2311 | 31 | Audio | 10.40.2.050 | 00:60:74:02:BA:0B | 00:B1:21:DF:67:C7
| QSC 510i Frame | WC-08 | RM 2311 | C041901QZ |  | RM 2311 | 32 | Audio | 10.40.2.051 | 00:60:74:02:BA:A1 | 00:B1:21:DF:68:D8
Amp | QSC CXD4.3Q | WC3-01 | RM 2311 | C15180038 |  | RM 2311 | 34 | Audio | 10.40.2.052 | 00:60:74:06:C9:3C
| QSC CXD4.3Q | WC3-02 | RM 2311 | C14180246 |  | RM 2311 | 35 | Audio | 10.40.2.053 | 00:60:74:03:E5:1E
| QSC CXD4.3Q | WC3-03 | RM 2311 | C14180241 |  | RM 2311 | 36 | Audio | 10.40.2.054 | 00:60:74:03:E4:E9
| QSC CXD4.3Q | WC3-04 | RM 2311 | C1518002C |  | RM 2311 | 37 | Audio | 10.40.2.055 | 00:60:74:03:E5:88
| QSC CXD4.5Q | WC5-05 | RM 2311 | C051901QB |  | RM 2311 | 38 | Audio | 10.40.2.056 | 00:60:74:06:D5:1D
| QSC CXD4.5Q | WC5-06 | RM 2311 | C051901QT |  | RM 2311 | 39 | Audio | 10.40.2.057 | 10:65:50:E4:35:7D
Control | Crestron Pro 3 | Proc-2311-1 | RM 2311 | 1829JBH10567 |  | RM 2311 | 40 | Control | 10.40.1.040 | 00:10:7F:B1:F6:68 | 00:10:7F:B1:F6:69
| Crestron Pro 3 | Proc-2311-2 | RM 2311 | 1829JBH11059 |  | RM 2311 | 41 | Control | 10.40.1.040 | 00:10:7F:B1:F7:9B | 00:10:7F:B1:F7:9C | Not plugged in
Paging | N/A
PC | Intel PC | WC-13 | RM 2311 | 240000053 |  | RM 2311 | 42 | Management | 10.40.3.006 | AC:1F:6B:28:35:98 |  | Completed
Other | Projector |  | Projector 208B |  |  | IDF 02NW | 17 | Control | 10.40.1.043 | 00:50:41:7F:B9:80
| Projector |  | Projector 208A |  |  | IDF 02NW | 18 | Control | 10.40.1.042 | 00:50:41:7F:BC:D1
| Dante Port |  | Meeting Room 2313 (208A) |  |  | IDF 02NW | 21 | Dante | DHCP
| Dante Port |  | Meeting Room 2312 (208B) |  |  | IDF 02NW | 22 | Dante | DHCP
| Projector |  | Projector 211A |  |  | IDF 2347 | 35 | Control | 10.40.1.044 | 00:50:41:7F:BB:48
| Projector |  | Projector 211B |  |  | IDF 2347 | 36 | Control | 10.40.1.045 | 00:50:41:7F:BB:A5
| Dante Port |  | Meeting Room 2345 (211A) |  |  | IDF 2347 | 39 | Dante | DHCP
| Dante Port |  | Meeting Room 2339 (211B) |  |  | IDF 2347 | 40 | Dante | DHCP
| Dante Port |  | Meeting Room 2338 (212A) |  |  | IDF 2329 | 40 | Dante | DHCP
| Dante Port |  | Meeting Room 2337 (212B) |  |  | IDF 2329 | 41 | Dante | DHCP
| Dante Port |  | Meeting Room 2332 (212C) |  |  | IDF 2329 | 42 | Dante | DHCP
| Dante Port |  | Meeting Room 2327 (213A) |  |  | IDF 2329 | 43 | Dante | DHCP
| Dante Port |  | Meeting Room 2325 (213B) |  |  | IDF 2329 | 44 | Dante | DHCP
| Dante Card |  | WC-06 Slot F |  |  | RM 2311 | 43 | Dante | DHCP
| CobraNet Card |  | WC-06 Slot G |  |  | RM 2311 | 44 | CobraNet | 10.40.4.042
| Dante Port |  | Meeting Room 201 |  |  | RM 02SW | 36 | Dante | DHCP
| Dante Port |  | Meeting Room 202 |  |  | RM 02SW | 37 | Dante | DHCP
| Screen |  | Screen 211A |  |  | IDF 2347 | 41 | Control | 10.40.1.128
| Screen |  | Screen 211B |  |  | IDF 2347 | 42 | Control | 10.40.1.127
| DM Transmitter |  | 201 | 1935NEJ00828 |  | 201 | 1 | Control | 10.40.1.129 | 00:10:7F:CD:E2:10
| DM Receiver |  | 201 | 2004JBH23011 |  | 201 | N/A | Control | 10.40.1.130 | 00:10:7F:DE:FD:04
| Path Port |  | Electrical Room |  |  |  |  | Control | 10.40.1.050 |  |  | Services RM 208
| Path Port |  | Electrical Room |  |  |  |  | Control | 10.40.1.052 |  |  | Services RM 207
| Path Port |  | Electrical Room |  |  |  |  | Control | 10.40.1.051 |  |  | Services RM 211-213
Spare Ports | None
WEST BALLROOM 301 A-D
2604 | Model | Name | Device Location | Serial | Device ID | Switch Location | Port | VLAN | IP Address | Mac Address A | MAC Address B | Notes
Core | QSC Core 510i | WB-04 | RM 2604 | C041901PL | 2604 | RM 2604 | 24 | Audio | 10.40.2.060 | 00:60:74:02:BA:82 | 00:1B:21:DF:6A:26
Touchpannel | Crestron TSW-1060 | TP301A | Ballroom 301A | 1917JBH08402 | 3 | RM 2604 | 18 | Control | 10.40.1.046 | 00:10:7F:C7:1B:08
| Crestron TSW-1060 | TP301C | Ballroom 301C | 1917JBH08789 | 4 | RM 2604 | 19 | Control | 10.40.1.047 | 00:10:7F:C7:1B:32
| Crestron TSW-1060 | TP301D | Ballroom 301D | 1917JBH08356 | 5 | RM 2604 | 20 | Control | 10.40.1.048 | 00:10:7F:C7:19:DB
I/O Frame | QSC 510i Frame | WB-01 | RM 2604 | C1319005C |  | RM 2604 | 21 | Audio | 10.40.2.061 | 00:64:74:06:55:E4 | 00:1B:21:E0:14:88
| QSC 510i Frame | WB-02 | RM 2604 | C13190114 |  | RM 2604 | 22 | Audio | 10.40.2.062 | 00:60:74:06:56:8F | 00:1B:21:DE:A6:40
| QSC 510i Frame | WB-03 | RM 2604 | C121902WJ |  | RM 2604 | 23 | Audio | 10.40.2.063 | 00:60:74:06:56:03 | 00:1B:21:DF:67:48
Amp | QSC CXD4.3Q | WB3-01 | RM 2604 | C1518016G |  | RM 2604 | 25 | Audio | 10.40.2.064 | 00:60:74:03:E7:7E
| QSC CXD4.3Q | WB3-02 | RM 2604 | C1518013F |  | RM 2604 | 26 | Audio | 10.40.2.065 | 00:60:74:03:E7:78
| QSC CXD4.3Q | WB3-03 | RM 2604 | C15180168 |  | RM 2604 | 27 | Audio | 10.40.2.066 | 00:60:74:03:E7:8E
| QSC CXD4.3Q | WB3-04 | RM 2604 | C1518016K |  | RM 2604 | 28 | Audio | 10.40.2.067 | 00:60:74:03:E7:A4
| QSC CXD4.3Q | WB3-05 | RM 2604 | C1518002M |  | RM 2604 | 29 | Audio | 10.40.2.068 | 00:60:74:03:E5:84
| QSC CXD4.3Q | WB3-06 | RM 2604 | C2118005K |  | RM 2604 | 30 | Audio | 10.40.2.069 | 00:60:74:04:BC:5C
| QSC CXD4.3Q | WB3-07 | RM 2604 | C091802MQ |  | RM 2604 | 31 | Audio | 10.40.2.070 | 00:60:74:03:D1:F7
| QSC CXD4.3Q | WB3-08 | RM 2604 | C091802TH |  | RM 2604 | 32 | Audio | 10.40.2.071 | 00:60:74:03:D2:7C
| QSC CXD4.3Q | WB3-09 | RM 2604 | C15180165 |  | RM 2604 | 33 | Audio | 10.40.2.072 | 00:60:74:03:E7:84
| QSC CXD4.3Q | WB3.10 | RM 2604 | C15180188 |  | RM 2604 | 34 | Audio | 10.40.2.073 | 00:60:74:03:E7:AA
| QSC CXD4.3Q | WB3.11 | RM 2604 | C3018016L |  | RM 2604 | 35 | Audio | 10.40.2.074 | 00:60:74:03:DA:B3
| QSC CXD4.3Q | WB3.12 | RM 2604 | C1518012K |  | RM 2604 | 36 | Audio | 10.40.2.075 | 00:60:74:03:E7:72
| QSC CXD4.3Q | WB3.13 | RM 2604 | C15180146 |  | RM 2604 | 37 | Audio | 10.40.2.076 | 00:60:74:03:E7:7A
Control | Crestron Pro 3 | Proc-2604-1 | RM 2604 | 1829JBH10967 |  | RM 2604 | 38 | Control | 10.40.1.049 | 00:10:7F:B1:F6:C7 | 00:10:7F:B1:F6:C8
| Crestron Pro 3 | Proc-2604-2 | RM 2604 | 1829JBH11612 |  | RM 2604 | 39 | Control | 10.40.1.049 | 00:10:7F:B1:F9:23 | 00:10:7F:B1:F9:24 | Not plugged in
Paging | N/A
PC | Intel PC | WB-07 | RM 2604 | 240000044 |  | RM 2604 | 40 | Management | 10.40.3.008 | AC:1F:6B:28:35:92 |  | Completed
Other | Dante Port |  | Ballroom 301A |  |  | IDF 2439 | 39 | Dante | DHCP
| Dante Port |  | Ballroom 301A |  |  | IDF 2439 | 40 | Dante | DHCP
| Dante Port |  | Ballroom 301A |  |  | IDF 2439 | 41 | Dante | DHCP
| Dante Port |  | Ballroom 301A |  |  | IDF 2427 | 40 | Dante | DHCP
| Dante Port |  | Ballroom 301A |  |  | IDF 2427 | 41 | Dante | DHCP
| Dante Port |  | Ballroom 301A |  |  | IDF 2427 | 42 | Dante | DHCP
| Dante Port |  | Ballroom 301B |  |  | IDF 2427 | 43 | Dante | DHCP
| Dante Port |  | Ballroom 301B |  |  | IDF 2427 | 44 | Dante | DHCP
| Dante Port |  | Ballroom 301B |  |  | IDF 2439 | 42 | Dante | DHCP
| Dante Port |  | Ballroom 301B |  |  | IDF 2439 | 43 | Dante | DHCP
| Dante Port |  | Ballroom 301C |  |  | IDF 2423 | 42 | Dante | DHCP
| Dante Port |  | Ballroom 301C |  |  | IDF 2423 | 43 | Dante | DHCP
| Dante Port |  | Ballroom 301C |  |  | IDF 2423 | 44 | Dante | DHCP
| Dante Port |  | Ballroom 301C |  |  | IDF 2408 | 18 | Dante | DHCP
| Dante Port |  | Ballroom 301C |  |  | IDF 2408 | 19 | Dante | DHCP
| Dante Port |  | Ballroom 301C |  |  | IDF 2408 | 20 | Dante | DHCP
| Dante Port |  | Ballroom 301D |  |  | IDF 2408 | 15 | Dante | DHCP
| Dante Port |  | Ballroom 301D |  |  | IDF 2408 | 16 | Dante | DHCP
| Dante Port |  | Ballroom 301D |  |  | IDF 2408 | 17 | Dante | DHCP
| Dante Port |  | Ballroom 301D |  |  | IDF 2423 | 39 | Dante | DHCP
| Dante Port |  | Ballroom 301D |  |  | IDF 2423 | 40 | Dante | DHCP
| Dante Port |  | Ballroom 301D |  |  | IDF 2423 | 41 | Dante | DHCP
Spare Ports | 41-44

## North Bldg (hidden)
AV Installed Inventory 2012- North Building
Phoenix Convention Center
Production Services
2C14 Main Audio Room - Lower Level Exhibit Hall Project
Location | Manufacture | Model | Description | Part # | Qty.
RACK A1 | Middle Atlantic | WRK-44-32 | 19" Steel Rack Enclousure | WRK-44-32 | 1
| Middle Atlantic | FAN-10 | 10" Fan and Grille | FAN-10 | 1
| Middle Atlantic | FC-4-1C | Fan Control | FA-1-1C | 1
| Middle Atlantic | WL-60 | Magnetic Work Light | na | 1
| Panduit | Opticom | Fiber Optic Patchbay | FRME2 | 3
| Ortronics | 48 Ethernet Patch | 1RU - 48-RJ45 Patch Bay | OR-PHD68U48 | 1
| ADC | Audio Patchbay | 48 Port | PPA318-MKIVSN | 1
| ADC | HD Video Patchbay | 52 Port | PPI2226RS-CJ52T | 2
| Fibox | FBAO-M | Audio to Fiber Optic Receiver | FBAO-M | 1
| Fibox | FBAI-M | Audio to Fiber Optic Transmitter | FBAI-M | 1
| Middle Atlantic | Storage Drawers | 4 RU Steel Sliding/Latching | D4 | 1
| Belkin | F1DC100R | 1RU OmniView KVM | na | 1
| Middle Atlantic | XLR Panel | Audio Tie Lines | 12 M&F | 1
| Naval | PSA30V | AM/FM Amplifier | 201162 | 1
RACK A2 | Middle Atlantic | WRK-44-32 | 19" Steel Rack Enclousure | WRK-44-32 | 1
| Middle Atlantic | FAN-10 | 10" Fan and Grille | FAN-10 | 1
| Middle Atlantic | FC-4-1C | Fan Control | FA-1-1C | 1
| Middle Atlantic | WL-60 | Magnetic Work Light | na | 1
| Panduit | Opticom | Fiber Optic Patchbay | FRME2 | 1
| Cisco Systems | Catalyst 3550 | 10G-12 Port Fiber Hub | WS-3550-12G | 1
| Cisco Systems | RPS 675 | Switch Redundant Power Supply | PWR675-AC-RPS-N1 | 1
| Cisco Systems | Catalyst 3550 | 48 Port Ethernet Switch | WS-C3550-48-8MI | 1
| Panduit | Rack Panel | Cable Management | WMPF-1E | 1
| Crestron | Rack 2 | Control Processor | na | 1
| Crestron | C2Net-2 | Network Card | na | 1
| Crestron | C2COM-3 | RS-232/485 Interface Card | na | 1
| Crestron | Net2 | CrestNet Card | na | 1
| Crestron | CPU2 | Computer Interface Card | na | 1
| Crestron | CNXIO-16 | 16 ch A/D I/ORelay Control | na | 1
| Crestron | TPS-2000 | Wall Touch Panel | na | 4
| Acopian | R24G7 | Dual Power Supply | R24G7 | 1
| Lutron | OMX-CI-NWK-E | Ethernet to RS485 Interface | na | 1
| Lowell | MP16 | Amp OP Monitor Panel | na | 4
| Middle Atlantic | Slider Shelf | Keyboard Shelf | 96-043-1 | 1
| Dell | PowerEdge R200 | AV Network Computer | ??? | 1
| ADC | Audio Patchbay | 48 Port | PPA318-MKIVSN | 2
| APC | 1400XL | Smart-UPS | SURM1400XLB3U | 1
| Surge X | SX2120 | Line Surge Protector | na | 1
| Jensen Transformers | ISO-MAX | Audio I/O 2:1 Transformer | DIN-PB | 2
| Jensen Transformers | ISO-MAX | Audio 1:1 Audio Transformer | DIN-LI | 4
| Jensen Transformers | ISO-MAX | Audio I/O 4:1 Transformer | DIN-PC | 2
| Radio Labs | STP-1 | Passive Audio Attenuator | na | 3
| Radio Labs | ST-MX3 | Active Line Mixing Amplifier | na | 2
RACK A3 | Middle Atlantic | WRK-44-32 | 19" Steel Rack Enclousure | WRK-44-32 | 1
| Middle Atlantic | FAN-10 | 10" Fan and Grille | FAN-10 | 1
| Middle Atlantic | FC-4-1C | Fan Control | FA-1-1C | 1
| Middle Atlantic | WL-60 | Magnetic Work Light | na | 1
| MediaMatrix | NION n3 | DSP Processor | 00510450 | 4
| MediaMatrix | Analog 8-Input | NION 8 Input Card | ML-8II | 15
| MediaMatrix | CAB 4n | CobraNet Audio Bridge | 0051670 | 5
| MediaMatrix | 4 Ch Output Cards | Analog Line level Outputs | MM-Out4 | 20
| ADC | Audio Patchbay | 48 Port | PPA318-MKIVSN | 9
| Middle Atlantic | Storage Drawers | 2 RU Steel Sliding/Latching | D2 | 1
| Middle Atlantic | PD-815R-PL | 15 amp Power Center | na | 2
RACK A4 | Middle Atlantic | WRK-44-32 | 19" Steel Rack Enclousure | WRK-44-32 | 1
| Middle Atlantic | FAN-10 | 10" Fan and Grille | FAN-10 | 1
| Middle Atlantic | FC-4-1C | Fan Control | FA-1-1C | 1
| Middle Atlantic | WL-60 | Magnetic Work Light | na | 1
| MediaMatrix | CAB 4n | CobraNet Audio Bridge | 0051670 | 1
| MediaMatrix | 4 Ch Input Cards | Analog Mic level Inputs | MM-Mic4 | 2
| MediaMatrix | PCU 2100 | Paging Control Matrix | 00511770 | 1
| Furman | AR-20 | 20 Amp Voltage Regulator | AR-20 | 2
| APC | SUA1000RM2U | 1000watt UPS | SUA1000RM2U | 2
| Crown | CTS 4200 | 4 ch Amplifier | GCTS4200AIQ | 2
| Crown | CTs2000 | 2 ch Amplifier | GCTS2000 | 8
| Crown | CTs1200 | 2 ch Amplifier | GCTS1200 | 1
| Crown | PIP3-CN-4 | IQ-3 CobraNet Audio Card | na | 2
| Crown | PIP LITE USP | IQ-3 Audio Network Card | na | 9
RACK A5 | Middle Atlantic | WRK-44-32 | 19" Steel Rack Enclousure | WRK-44-32 | 1
| Middle Atlantic | FAN-10 | 10" Fan and Grille | FAN-10 | 1
| Middle Atlantic | FC-4-1C | Fan Control | FA-1-1C | 1
| Middle Atlantic | WL-60 | Magnetic Work Light | na | 1
| MediaMatrix | CAB 4n | CobraNet Audio Bridge | 0051670 | 1
| MediaMatrix | 4 Ch Output Cards | Analog Line level Outputs | MM-Out4 | 8
| Crown | CTs2000 | 2 ch Amplifier | GCTS2000 | 16
| Crown | PIP LITE USP | IQ-3 Audio Network Card | na | 16
Wall Hanger | Sony | MD 7506 | Stereo Headphones | na | 1
Wall Hanger | Panduit | ??? | Patch Cable Hangers | na | 1
Wall Hanger | ADC | R2V-STS | 2ft Red Video Patch Cable | S to S | 1
Wall Hanger | ADC | G4V-STS | 4ft Green Video Patch Cable | S to S | 4
Wall Hanger | ADC | B6V-STS | 6ft Blue Video Patch Cable | S to S | 4
Wall Hanger | ADC | R2V-STS-B | 2ft Red Video Patch Cable | S to BNC | 0
Wall Hanger | ADC | G4V-STS-B | 4ft Green Video Patch Cable | S to BNC | 0
Wall Hanger | ADC | B6V-STS-B | 6ft Blue Video Patch Cable | S to BNC | 0
Wall Hanger | ADC | R2 | 2ft Red LF Audio Patch Cable | LF to LF | 11
Wall Hanger | ADC | G4 | 4ft Green LF Audio Patch Cable | LF to LF | 5
Wall Hanger | ADC | B6 | 6ft Blue LF Audio Patch Cable | LF to LF | 3
Wall Hanger | ADC | Custom | 3ft Blue Audio Patch Cable | LF to MXLR | 1
Wall Hanger | ADC | Custom | 3ft Blue Audio Patch Cable | LF to FXLR | 1
Wall Hanger | Black Box | CAT5e | 1ft Orange RJ45-RJ45 Cable | RJ45 to RJ45 | 3
Wall Hanger | Black Box | CAT5e | 2ft Orange RJ45-RJ45 Cable | RJ45 to RJ45 | 2
Wall Hanger | Cable Master | CAT5e | 15ft RJ45 to RJ45 Patch Cable | RJ45 to RJ45 | 2
5C02 Main Audio Room - West Upper and Main Level Meeting Room Project
RACK A1 | Middle Atlantic | WRK-44-32 | 19" Steel Rack Enclousure | WRK-44-32 | 1
| Middle Atlantic | FAN-10 | 10" Fan and Grille | FAN-10 | 1
| Middle Atlantic | FC-4-1C | Fan Control | FA-1-1C | 1
| Middle Atlantic | WL-60 | Magnetic Work Light | na | 1
| Panduit | Opticom | Fiber Optic Patchbay | FRME2 | 1
| Cisco Systems | RPS 675 | Switch Power Supply | PWR675-AC-RPS-N1 | 1
| Cisco Systems | Catalyst 3550 | 48 Port Ethernet Switch | WS-C3350-48-SMI | 1
| Panduit | Rack Panel | Cable Management | WMPF-1E | 1
| Lutron | OMX-CI-NWK-E | Ethernet to RS485 Interface | na | 2
| Crestron | Rack 2 | Control Processor | na | 2
| Crestron | C2Net-2 | Network Card | na | 2
| Crestron | C2COM-3 | RS-232/485 Interface Card | na | 2
| Crestron | C2N-HBLOCK | Crestnet Hub | 1828995 | 4
| Crestron | Net2 | CrestNet Card | na | 2
| Crestron | CPU2 | Computer Interface Card | na | 2
| Crestron | CNXIO-16 | 16 ch A/D I/ORelay Control | na | 2
| Crestron | TPS-2000 | Wall Touch Panel | na | 28
| Acopian | R24G7 | Dual Power Supply | R24G7 | 2
| Belkin | F1DC100R | 1RU OmniView KVM | na | 1
| Dell | PowerEdge 850 | AV Network Computer | na | 1
| Lowell | MP16 | Amp OP Monitor Panel | na | 3
| APC | 1400XL | Smart-UPS | SURM1400XLB3U | 1
| Surge X | SX2120 | Line Surge Protector | na | 2
RACK A2 | Middle Atlantic | WRK-44-32 | 19" Steel Rack Enclousure | WRK-44-32 | 1
| Middle Atlantic | FAN-10 | 10" Fan and Grille | FAN-10 | 1
| Middle Atlantic | FC-4-1C | Fan Control | FA-1-1C | 1
| Middle Atlantic | WL-60 | Magnetic Work Light | na | 1
| MediaMatrix | NION n3 | DSP Processor | 00510450 | 6
| MediaMatrix | Analog 8-Input | NION 8 Input Card | ML-8II | 20
| Middle Atlantic | PD-815R-PL | 15 amp Power Center | na | 1
| ADC | Audio Patchbay | 48 Port | PPA318-MKIVSN | 7
| Crown | IQ Interface 3 | IQ-2 Loop RS232 Interface | na | 1
| Crown | CTS 4200 | 4 ch Amplifier | GCTS4200AIQ | 1
| Crown | CTs2000 | 2 ch Amplifier | GCTS2000 | 1
| Crown | CTs1200 | 2 ch Amplifier | GCTS1200 | 1
| Crown | PIP2-MC-4 | IQ-2 RS-232 Loop Amp Card | na | 1
| Crown | PIP LITE USP | IQ-3 Audio Network Card | na | 2
| Middle Atlantic | Storage Drawers | 4 RU Steel Sliding/Latching | D4 | 1
| Jensen Transformers | ISO-MAX | Audio I/O 2:1 Transformer | DIN-PB | 2
| Jensen Transformers | ISO-MAX | Audio 1:1 Audio Transformer | DIN-LI | 4
| Jensen Transformers | ISO-MAX | Audio I/O 4:1 Transformer | DIN-PC | 2
| Radio Labs | STP-1 | Passive Audio Attenuator | na | 3
| Radio Labs | ST-MX3 | Active Line Mixing Amplifier | na | 2
RACK A3 | Middle Atlantic | WRK-44-32 | 19" Steel Rack Enclousure | WRK-44-32 | 1
| Middle Atlantic | FAN-10 | 10" Fan and Grille | FAN-10 | 1
| Middle Atlantic | FC-4-1C | Fan Control | FA-1-1C | 1
| Middle Atlantic | WL-60 | Magnetic Work Light | na | 1
| MediaMatrix | CAB 4n | CobraNet Audio Bridge | 0051670 | 7
| MediaMatrix | 4 Ch Output Cards | Analog Line level Outputs | MM-Out4 | 28
| Middle Atlantic | PD-815R-PL | 15 amp Power Center | na | 1
| ADC | Audio Patchbay | 48 Port | PPA318-MKIVSN | 8
| Middle Atlantic | XLR Panel | Audio Interconnect | 12 Adaptors | 1
| Crown | CTS 4200 | 4 ch Amplifier | GCTS4200AIQ | 3
| Crown | PIP2-MC-4 | IQ-2 RS-232 Loop Amp Card | na | 3
| Radio Labs | ST-DA3 | Audio Distribution Amplifier | ST-DA3 | 28
RACK A4 | Middle Atlantic | WRK-44-32 | 19" Steel Rack Enclousure | WRK-44-32 | 1
| Middle Atlantic | FAN-10 | 10" Fan and Grille | FAN-10 | 1
| Middle Atlantic | FC-4-1C | Fan Control | FA-1-1C | 1
| Middle Atlantic | WL-60 | Magnetic Work Light | na | 1
| MediaMatrix | NION n3 | DSP Processor | 00510450 | 6
| MediaMatrix | Analog 8-Input | NION 8 Input Card | ML-8II | 23
| Middle Atlantic | PD-815R-PL | 15 amp Power Center | na | 1
| ADC | Audio Patchbay | 48 Port | PPA318-MKIVSN | 7
| Crown | CTS 4200 | 4 ch Amplifier | GCTS4200AIQ | 3
| Crown | CTs2000 | 2 ch Amplifier | GCTS2000 | 1
| Crown | CTs600 | 2 ch Amplifier | GCTS600 | 1
| Crown | PIP2-MC-4 Card | IQ-2 RS-232 IQ Loop Card | na | 3
| Crown | PIP LITE USP | IQ-3 Audio Network Card | na | 2
RACK A5 | Middle Atlantic | WRK-44-32 | 19" Steel Rack Enclousure | WRK-44-32 | 1
| Middle Atlantic | FAN-10 | 10" Fan and Grille | FAN-10 | 1
| Middle Atlantic | FC-4-1C | Fan Control | FA-1-1C | 1
| Middle Atlantic | WL-60 | Magnetic Work Light | na | 1
| Fibox | FBAO-M | Audio to Fiber Optic Receiver | FBAO-M | 1
| Fibox | FBAI-M | Audio to Fiber Optic Transmitter | FBAI-M | 1
| Middle Atlantic | Storage Drawers | 4 RU Steel Sliding/Latching | D4 | 1
| APC | SUA1000RM2U | 1000watt UPS | SUA1000RM2U | 2
| APC | 1400XL | Smart-UPS | SURM1400XLB3U | 1
| Furman | AR-20 | 20 Amp Voltage Regulator | AR-20 | 2
| Furman | IT-20 | 20 Amp Balance Conditioner | IT-20 | 2
IT-AV | Panduit | Opticom | Fiber Optic Patchbay | FRME2 | 1
| FoxCom | 5904R-SC-F1302 | Fiber Optic CATV Receiver | 8587111 | 1
| ADC | HD Video Patchbay | 52 Port | PPI2226RS-CJ52T | 4
| ADC | Audio Patchbay | 48 Port | PPA318-MKIVSN | 1
| Ortronics | 48 Ethernet Patch | 1RU - 48-RJ45 Patch Bay | OR-PHD68U48 | 1
| One Path Networks | Down Converter | SatTV to CATV | 5322-5 | 1
| Blonder Tongue | LPD-4 | 4-way Power Divider, 10-2150MHz | 492003 | 5
| Naval | T02F | FM-FR -15db Pad | na | 2
| Middle Atlantic | XLR Panel | Audio Tie Lines | 12 M&F | 1
Wall Hanger | Sony | MD 7506 | Stereo Headphones | na | 1
Wall Hanger | Panduit | ??? | Patch Cable Hangers | na | 1
Wall Hanger | ADC | R2V-STS | 2ft Red Video Patch Cable | S to S | 3
Wall Hanger | ADC | G4V-STS | 4ft Green Video Patch Cable | S to S | 4
Wall Hanger | ADC | B6V-STS | 6ft Blue Video Patch Cable | S to S | 3
Wall Hanger | ADC | R2V-STS-B | 2ft Red Video Patch Cable | S to BNC | 0
Wall Hanger | ADC | G4V-STS-B | 4ft Green Video Patch Cable | S to BNC | 0
Wall Hanger | ADC | B6V-STS-B | 6ft Blue Video Patch Cable | S to BNC | 0
Wall Hanger | ADC | R2 | 2ft Red LF Audio Patch Cable | LF to LF | 9
Wall Hanger | ADC | G4 | 4ft Green LF Audio Patch Cable | LF to LF | 8
Wall Hanger | ADC | B6 | 6ft Blue LF Audio Patch Cable | LF to LF | 5
Wall Hanger | Black Box | CAT5e | 1ft Orange RJ45-RJ45 Cable | RJ45 to RJ45 | 4
Wall Hanger | Black Box | CAT5e | 6ft Orange RJ45-RJ45 Cable | RJ45 to RJ45 | 2
Wall Hanger | Cable Master | CAT5e | 15ft RJ45 to RJ45 Patch Cable | RJ45 to RJ45 | 2
Floor | Rubbermaid | Rolling Tool Box | 5 Drawer - Red & Black |  | 1
5F02 Main Audio Room - East Upper and Main Level Meeting Room Project
RACK A1 | Middle Atlantic | WRK-44-32 | 19" Steel Rack Enclousure | WRK-44-32 | 1
| Middle Atlantic | FAN-10 | 10" Fan and Grille | FAN-10 | 1
| Middle Atlantic | FC-4-1C | Fan Control | FA-1-1C | 1
| Middle Atlantic | WL-60 | Magnetic Work Light | na | 1
| Panduit | Opticom | Fiber Optic Patchbay | FRME2 | 1
| Cisco Systems | RPS 675 | Switch Power Supply | PWR675-AC-RPS-N1 | 1
| Cisco Systems | Catalyst 3550 | 48 Port Ethernet Switch | WS-C3350-48-SMI | 1
| Panduit | Rack Panel | Cable Management | WMPF-1E | 1
| Lutron | OMX-CI-NWK-E | Ethernet to RS485 Interface | na | 2
| Crestron | Rack 2 | Control Processor | na | 2
| Crestron | C2Net-2 | Network Card | na | 2
| Crestron | C2COM-3 | RS-232/485 Interface Card | na | 2
| Crestron | C2N-HBLOCK | Crestnet Hub | 1828995 | 4
| Crestron | Net2 | CrestNet Card | na | 2
| Crestron | CPU2 | Computer Interface Card | na | 2
| Crestron | CNXIO-16 | 16 ch A/D I/ORelay Control | na | 2
| Crestron | TPS-2000 | Wall Touch Panel | na | 28
| Acopian | R24G7 | Dual Power Supply | R24G7 | 2
| APC | 1 RU | 15" LCD KVM Monitor | AP5017 | 1
| Dell | PowerEdge 850 | AV Network Computer | na | 1
| Lowell | MP16 | Amp OP Monitor Panel | na | 3
| APC | 1400XL | Smart-UPS | SURM1400XLB3U | 1
| Surge X | SX2120 | Line Surge Protector | na | 2
| Furman | IT-20 | Ballanced Power Conditioner | na | 1
RACK A2 | Middle Atlantic | WRK-44-32 | 19" Steel Rack Enclousure | WRK-44-32 | 1
| Middle Atlantic | FAN-10 | 10" Fan and Grille | FAN-10 | 1
| Middle Atlantic | FC-4-1C | Fan Control | FA-1-1C | 1
| Middle Atlantic | WL-60 | Magnetic Work Light | na | 1
| MediaMatrix | NION n3 | DSP Processor | 00510450 | 7
| MediaMatrix | Analog 8-Input | NION 8 Input Card | ML-8II | 28
| Middle Atlantic | PD-815R-PL | 15 amp Power Center | na | 1
| ADC | Audio Patchbay | 48 Port | PPA318-MKIVSN | 6
| Crown | BSS8810 | IQ-2 Loop RS232 Interface | GIQ2P8810 | 1
| Crown | CTS 4200 | 4 ch Amplifier | GCTS4200AIQ | 1
| Crown | CTs2000 | 2 ch Amplifier | GCTS2000 | 1
| Crown | CTs1200 | 2 ch Amplifier | GCTS1200 | 2
| Crown | PIP2-MC-4 | IQ-2 RS-232 Loop Amp Card | na | 1
| Crown | PIP LITE USP | IQ-3 Audio Network Card | na | 3
| Middle Atlantic | Storage Drawers | 4 RU Steel Sliding/Latching | D4 | 1
| Jensen Transformers | ISO-MAX | Audio I/O 2:1 Transformer | DIN-PB | 2
| Jensen Transformers | ISO-MAX | Audio 1:1 Audio Transformer | DIN-LI | 4
| Jensen Transformers | ISO-MAX | Audio I/O 4:1 Transformer | DIN-PC | 2
| Radio Labs | STP-1 | Passive Audio Attenuator | na | 3
| Radio Labs | ST-MX3 | Active Line Mixing Amplifier | na | 2
RACK A3 | Middle Atlantic | WRK-44-32 | 19" Steel Rack Enclousure | WRK-44-32 | 1
| Middle Atlantic | FAN-10 | 10" Fan and Grille | FAN-10 | 1
| Middle Atlantic | FC-4-1C | Fan Control | FA-1-1C | 1
| Middle Atlantic | WL-60 | Magnetic Work Light | na | 1
| MediaMatrix | CAB 4n | CobraNet Audio Bridge | 0051670 | 7
| MediaMatrix | 4 Ch Output Cards | Analog Line level Outputs | MM-Out4 | 28
| Middle Atlantic | PD-815R-PL | 15 amp Power Center | na | 1
| ADC | Audio Patchbay | 48 Port | PPA318-MKIVSN | 8
| Crown | CTS 4200 | 4 ch Amplifier | GCTS4200AIQ | 3
| Crown | PIP2-MC-4 | IQ-2 RS-232 Loop Amp Card | na | 3
| Middle Atlantic | XLR Panel | Audio Interconnect | 12 Adaptors | 1
| Radio Labs | ST-DA3 | Audio Distribution Amplifier | ST-DA3 | 28
RACK A4 | Middle Atlantic | WRK-44-32 | 19" Steel Rack Enclousure | WRK-44-32 | 1
| Middle Atlantic | FAN-10 | 10" Fan and Grille | FAN-10 | 1
| Middle Atlantic | FC-4-1C | Fan Control | FA-1-1C | 1
| Middle Atlantic | WL-60 | Magnetic Work Light | na | 1
| MediaMatrix | NION n3 | DSP Processor | 00510450 | 5
| MediaMatrix | Analog 8-Input | NION 8 Input Card | ML-8II | 20
| Middle Atlantic | PD-815R-PL | 15 amp Power Center | na | 1
| ADC | Audio Patchbay | 48 Port | PPA318-MKIVSN | 6
| Crown | CTS 4200 | 4 ch Amplifier | GCTS4200AIQ | 3
| Crown | CTs2000 | 2 ch Amplifier | GCTS2000 | 2
| Crown | CTs1200 | 2 ch Amplifier | GCTS1200 | 1
| Crown | PIP2-MC-4 Card | IQ-2 RS-232 IQ Loop Card | na | 3
| Crown | PIP LITE USP | IQ-3 Audio Network Card | na | 3
RACK A5 | Middle Atlantic | WRK-44-32 | 19" Steel Rack Enclousure | WRK-44-32 | 1
| Middle Atlantic | FAN-10 | 10" Fan and Grille | FAN-10 | 1
| Middle Atlantic | FC-4-1C | Fan Control | FA-1-1C | 1
| Middle Atlantic | WL-60 | Magnetic Work Light | na | 1
| Fibox | FBAO-M | Audio to Fiber Optic Receiver | FBAO-M | 1
| Fibox | FBAI-M | Audio to Fiber Optic Transmitter | FBAI-M | 1
| Middle Atlantic | Storage Drawers | 4 RU Steel Sliding/Latching | D4 | 1
| APC | SUA1000RM2U | 1000watt UPS | SUA1000RM2U | 2
| APC | 1400XL | Smart-UPS | SURM1400XLB3U | 1
| Furman | AR-20 | 20 Amp Voltage Regulator | AR-20 | 2
| Furman | IT-20 | 20 Amp Balance Conditioner | IT-20 | 2
IT-AV | Panduit | Opticom | Fiber Optic Patchbay | FRME2 | 1
| FoxCom | 5904R-SC-F1302 | Fiber Optic CATV Receiver | 8587111 | 1
| ADC | HD Video Patchbay | 52 Port | PPI2226RS-CJ52T | 4
| ADC | Audio Patchbay | 48 Port | PPA318-MKIVSN | 1
| Ortronics | 48 Ethernet Patch | 1RU - 48-RJ45 Patch Bay | OR-PHD68U48 | 1
| One Path Networks | Down Converter | SatTV to CATV | 5322-5 | 1
| Blonder Tongue | LPD-4 | 4-way Power Divider, 10-2150MHz | 492003 | 5
| Naval | T02F | FM-FR -15db Pad | na | 1
Wall Hanger | Sony | MD 7506 | Stereo Headphones | na | 1
Wall Hanger | Panduit | ??? | Patch Cable Hangers | na | 1
Wall Hanger | ADC | R2V-STS | 2ft Red Video Patch Cable | S to S | 2
Wall Hanger | ADC | G4V-STS | 4ft Green Video Patch Cable | S to S | 0
Wall Hanger | ADC | B6V-STS | 6ft Blue Video Patch Cable | S to S | 5
Wall Hanger | ADC | R2V-STS-B | 2ft Red Video Patch Cable | S to BNC | 0
Wall Hanger | ADC | G4V-STS-B | 4ft Green Video Patch Cable | S to BNC | 0
Wall Hanger | ADC | B6V-STS-B | 6ft Blue Video Patch Cable | S to BNC | 0
Wall Hanger | ADC | R2 | 2ft Red LF Audio Patch Cable | LF to LF | 8
Wall Hanger | ADC | G4 | 4ft Green LF Audio Patch Cable | LF to LF | 4
Wall Hanger | ADC | B6 | 6ft Blue LF Audio Patch Cable | LF to LF | 4
Wall Hanger | Black Box | CAT5e | 1ft Orange RJ45-RJ45 Cable | RJ45 to RJ45 | 3
Wall Hanger | Black Box | CAT5e | 2ft Orange RJ45-RJ45 Cable | RJ45 to RJ45 | 1
Wall Hanger | Black Box | CAT5e | 6ft Green RJ45-RJ45 Cable | RJ45 to RJ45 | 1
Wall Hanger | Black Box | CAT5e | 15ft Orange RJ45-RJ45 Cable | RJ45 to RJ45 | 1
Wall Hanger | Cable Master | CAT5e | 15ft RJ45 to RJ45 Patch Cable | RJ45 to RJ45 | 1
Floor | Rubbermaid | Rolling Tool Box | 5 Drawer - Red & Black |  | 1
5G01 Main Audio Room - North 120 Ballroom Project
RACK A1 | Middle Atlantic | WRK-44-32 | 19" Steel Rack Enclousure | WRK-44-32 | 1
| Middle Atlantic | FAN-10 | 10" Fan and Grille | FAN-10 | 1
| Middle Atlantic | FC-4-1C | Fan Control | FA-1-1C | 1
| Middle Atlantic | WL-60 | Magnetic Work Light | na | 1
| Panduit | Opticom | Fiber Optic Patchbay | FRME2 | 3
| ADC | HD Video Patchbay | 52 Port | PPI2226RS-CJ52T | 3
| ADC | Audio Patchbay | 48 Port | PPA318-MKIVSN | 2
| Ortronics | 48 Ethernet Patch | 1RU - 48-RJ45 Patch Bay | OR-PHD68U48 | 4
RACK A2 | Middle Atlantic | WRK-44-32 | 19" Steel Rack Enclousure | WRK-44-32 | 1
| Middle Atlantic | FAN-10 | 10" Fan and Grille | FAN-10 | 1
| Middle Atlantic | FC-4-1C | Fan Control | FA-1-1C | 1
| Middle Atlantic | WL-60 | Magnetic Work Light | na | 1
| Panduit | Opticom | Fiber Optic Patchbay | FRME2 | 1
| Cisco Systems | RPS 675 | Switch Power Supply | PWR675-AC-RPS-N1 | 1
| Cisco Systems | Catalyst 3550 | 48 Port Ethernet Switch | WS-C3350-48-SMI | 1
| Panduit | Rack Panel | Cable Management | WMPF-1E | 1
| ADC | Audio Patchbay | 48 Port | PPA318-MKIVSN | 2
| Crestron | Rack 2 | Control Processor | na | 1
| Crestron | C2Net-2 | Network Card | na | 1
| Crestron | C2COM-3 | RS-232/485 Interface Card | na | 1
| Crestron | Net2 | CrestNet Card | na | 1
| Crestron | CPU2 | Computer Interface Card | na | 1
| Crestron | CNXIO-16 | 16 ch A/D I/ORelay Control | na | 1
| Crestron | TPS-2000 | Wall Touch Panel | na | 6
| Acopian | R24G7 | Dual Power Supply | R24G7 | 1
| Lutron | OMX-CI-NWK-E | Ethernet to RS485 Interface | na | 1
| Dell | PowerEdge 850 | AV Network Computer | na | 1
| Fibox | FBAO-M | Audio to Fiber Optic Receiver | FBAO-M | 1
| Fibox | FBAI-M | Audio to Fiber Optic Transmitter | FBAI-M | 1
| APC | SUA1000RM2U | 1000watt UPS | SUA1000RM2U | 2
| APC | 1400XL | Smart-UPS | SURM1400XLB3U | 1
| Furman | AR-20 | 20 Amp Voltage Regulator | AR-20 | 2
| Surge X | SX2120 | Line Surge Protector | na | 1
| Middle Atlantic | Storage Drawers | 4 RU Steel Sliding/Latching | D4 | 1
| Middle Atlantic | XLR Panel | Audio Interconnect | 12 Adaptors | 1
| Jensen Transformers | ISO-MAX | Audio I/O 2:1 Transformer | DIN-PB | 2
| Jensen Transformers | ISO-MAX | Audio 1:1 Audio Transformer | DIN-LI | 4
| Jensen Transformers | ISO-MAX | Audio I/O 4:1 Transformer | DIN-PC | 2
| Radio Labs | STP-1 | Passive Audio Attenuator | na | 3
| Radio Labs | ST-MX3 | Active Line Mixing Amplifier | na | 2
| One Path Networks | Down Converter | SatTV to CATV | 5322-5 | 1
| Naval | T02F | FM-FR -15db Pad | na | 1
RACK A3 | Middle Atlantic | WRK-44-32 | 19" Steel Rack Enclousure | WRK-44-32 | 1
| Middle Atlantic | FAN-10 | 10" Fan and Grille | FAN-10 | 1
| Middle Atlantic | FC-4-1C | Fan Control | FA-1-1C | 1
| Middle Atlantic | WL-60 | Magnetic Work Light | na | 1
| MediaMatrix | CAB 4n | CobraNet Audio Bridge | 0051670 | 1
| MediaMatrix | 4 Ch Input Cards | Analog Mic level Inputs | MM-Mic4 | 2
| MediaMatrix | NION n3 | DSP Processor | 00510450 | 5
| MediaMatrix | Analog 8-Input | NION 8 Input Card | ML-8II | 20
| MediaMatrix | PCU 2100 | Paging Control Matrix | 511770 | 1
| Crown | BSS8810 | IQ-2 Loop RS232 Interface & Assistive Listening Router | GIQ2P8810 | 1
| ADC | Audio Patchbay | 48 Port | PPA318-MKIVSN | 7
| Middle Atlantic | PD-815R-PL | 15 amp Power Center | na | 1
| Sennheiser | SI 1015/NT | Wideband IR Modulator/Transmitters | na | 4
RACK A4 | Middle Atlantic | WRK-44-32 | 19" Steel Rack Enclousure | WRK-44-32 | 1
| Middle Atlantic | FAN-10 | 10" Fan and Grille | FAN-10 | 1
| Middle Atlantic | FC-4-1C | Fan Control | FA-1-1C | 1
| Middle Atlantic | WL-60 | Magnetic Work Light | na | 1
| MediaMatrix | CAB 4n | CobraNet Audio Bridge | 0051670 | 5
| MediaMatrix | 4 Ch Output Cards | Analog Line level Outputs | MM-Out4 | 20
| Crown | CTS 4200 | 4 ch Amplifier | GCTS4200AIQ | 1
| Crown | CTs2000 | 2 ch Amplifier | GCTS2000 | 2
| Crown | CTs8200 | 8 ch Amplifier | GCTS8200AIQ | 7
| Crown | PIP2-MC-4 | IQ-2 RS-232 Loop Amp Card | na | 1
| Crown | PIP2-MC-8 | IQ-2 RS-232 Loop Amp Card | na | 7
RACK A4 | Crown | PIP LITE USP | IQ-3 Audio Network Card | na | 2
| Middle Atlantic | PD-815R-PL | 15 amp Power Center | na | 1
Wall Hanger | Sony | MD 7506 | Stereo Headphones | na | 1
Wall Hanger | Panduit | ??? | Patch Cable Hangers | na | 1
Wall Hanger | ADC | R2V-STS | 2ft Red Video Patch Cable | S to S | 4
Wall Hanger | ADC | G4V-STS | 4ft Green Video Patch Cable | S to S | 3
Wall Hanger | ADC | B6V-STS | 6ft Blue Video Patch Cable | S to S | 4
Wall Hanger | ADC | R2V-STS-B | 2ft Red Video Patch Cable | S to BNC | 0
Wall Hanger | ADC | G4V-STS-B | 4ft Green Video Patch Cable | S to BNC | 1
Wall Hanger | ADC | B6V-STS-B | 6ft Blue Video Patch Cable | S to BNC | 0
Wall Hanger | ADC | R2 | 2ft Red LF Audio Patch Cable | LF to LF | 7
Wall Hanger | ADC | G4 | 4ft Green LF Audio Patch Cable | LF to LF | 9
Wall Hanger | ADC | B6 | 6ft Blue LF Audio Patch Cable | LF to LF | 12
Wall Hanger | Black Box | CAT5e | 1ft Orange RJ45-RJ45 Cable | RJ45 to RJ45 | 6
Wall Hanger | Black Box | CAT5e | 6ft Orange RJ45-RJ45 Cable | RJ45 to RJ45 | 1
Wall Hanger | Cable Master | CAT5e | 15ft RJ45 to RJ45 Patch Cable | RJ45 to RJ45 | 2
Wall Hanger | Cable Master | CAT5e | 30ft RJ45 to RJ45 Patch Cable | RJ45 to RJ45 | 1
AV Cart | Belkin | F1DC100R | 1RU OmniView KVM | na | 1
AV Cart | Dell | Percision M6300 | 17" LCD Laptop Computer | na | 1
AV Cart | Yamaha | MG166CX | 16x6 Analog Audio Mixer | 86792866291 | 1
AV Cart | Bentford | Rolling AV Carts | 36" Height with 4" wheels | na | 2
Floor | Rubbermaid | Rolling Tool Box | 5 Drawer - Red & Black | na | 1
120A Ceiling | Sennheiser | SZl 1219-10 | Dual Ch High Watt IR Radiator | na | 8
120B Ceiling | Sennheiser | SZl 1219-10 | Dual Ch High Watt IR Radiator | na | 8
120C Ceiling | Sennheiser | SZl 1219-10 | Dual Ch High Watt IR Radiator | na | 8
120D Ceiling | Sennheiser | SZl 1219-10 | Dual Ch High Watt IR Radiator | na | 8
9C06 Main Audio Room - Upper Level Exhibit Hall Project
RACK A1 | Middle Atlantic | WRK-44-32 | 19" Steel Rack Enclousure | WRK-44-32 | 1
| Middle Atlantic | FAN-10 | 10" Fan and Grille | FAN-10 | 1
| Middle Atlantic | FC-4-1C | Fan Control | FA-1-1C | 1
| Middle Atlantic | WL-60 | Magnetic Work Light | na | 1
| Panduit | Opticom | Fiber Optic Patchbay | FRME2 | 1
| Cisco Systems | RPS 675 | Switch Power Supply | PWR675-AC-RPS-N1 | 1
| Cisco Systems | Catalyst 3550 | 48 Port Ethernet Switch | WS-C3350-48-SMI | 1
| Panduit | Rack Panel | Cable Management | WMPF-1E | 1
| Crestron | Rack 2 | Control Processor | na | 1
| Crestron | C2Net-2 | Network Card | na | 1
| Crestron | C2COM-3 | RS-232/485 Interface Card | na | 1
| Crestron | Net2 | CrestNet Card | na | 1
| Crestron | CPU2 | Computer Interface Card | na | 1
| Crestron | CNXIO-16 | 16 ch A/D I/ORelay Control | na | 1
| Crestron | TPS-2000 | Wall Touch Panel | na | 6
| Acopian | R24G7 | Dual Power Supply | R24G7 | 1
| Middle Atlantic | Slider Shelf | Keyboard Shelf | 96-043-1 | 1
| Dell | PowerEdge 850 | AV Network Computer | na | 1
| Lowell | MP16 | Amp OP Monitor Panel | na | 4
| APC | 1400XL | Smart-UPS | SURM1400XLB3U | 1
| Surge X | SX2120 | Line Surge Protector | na | 1
| Middle Atlantic | Storage Drawers | 4 RU Steel Sliding/Latching | D4 | 1
| Lutron | OMX-CI-NWK-E | Ethernet to RS485 Interface | na | 1
RACK A2 | Middle Atlantic | WRK-44-32 | 19" Steel Rack Enclousure | WRK-44-32 | 1
| Middle Atlantic | FAN-10 | 10" Fan and Grille | FAN-10 | 1
| Middle Atlantic | FC-4-1C | Fan Control | FA-1-1C | 1
| Middle Atlantic | WL-60 | Magnetic Work Light | na | 1
| MediaMatrix | NION n3 | DSP Processor | 00510450 | 5
| MediaMatrix | Analog 8-Input | NION 8 Input Card | ML-8II | 20
| Middle Atlantic | PD-815R-PL | 15 amp Power Center | na | 1
| ADC | Audio Patchbay | 48 Port | PPA318-MKIVSN | 9
| Fibox | FBAO-M | Audio to Fiber Optic Receiver | FBAO-M | 1
| Fibox | FBAI-M | Audio to Fiber Optic Transmitter | FBAI-M | 1
| Middle Atlantic | XLR Panel | Audio Interconnect | 12 Adaptors | 1
| Jensen Transformers | ISO-MAX | Audio I/O 2:1 Transformer | DIN-PB | 2
| Jensen Transformers | ISO-MAX | Audio 1:1 Audio Transformer | DIN-LI | 4
| Jensen Transformers | ISO-MAX | Audio I/O 4:1 Transformer | DIN-PC | 2
| Radio Labs | STP-1 | Passive Audio Attenuator | na | 3
| Radio Labs | ST-MX3 | Active Line Mixing Amplifier | na | 2
RACK A3 | Middle Atlantic | WRK-44-32 | 19" Steel Rack Enclousure | WRK-44-32 | 1
| Middle Atlantic | FAN-10 | 10" Fan and Grille | FAN-10 | 1
| Middle Atlantic | FC-4-1C | Fan Control | FA-1-1C | 1
| Middle Atlantic | WL-60 | Magnetic Work Light | na | 1
| MediaMatrix | CAB 4n | CobraNet Audio Bridge | 0051670 | 3
| MediaMatrix | 4 Ch Output Cards | Analog Line level Outputs | MM-Out4 | 8
| MediaMatrix | 4 Ch Input Cards | Analog Mic level Inputs | MM-Mic4 | 3
| Crown | CTs2000 | 2 ch Amplifier | GSTC2000 | 16
| Crown | PIP LITE USP | IQ-3 Audio Network Card | na | 16
RACK A4 | Middle Atlantic | WRK-44-32 | 19" Steel Rack Enclousure | WRK-44-32 | 1
| Middle Atlantic | FAN-10 | 10" Fan and Grille | FAN-10 | 1
| Middle Atlantic | FC-4-1C | Fan Control | FA-1-1C | 1
| Middle Atlantic | WL-60 | Magnetic Work Light | na | 1
| MediaMatrix | PCU 2100 | Paging Control Matrix | 511770 | 1
| APC | SUA1000RM2U | 1000watt UPS | SUA1000RM2U | 1
| APC | 1400XL | Smart-UPS | SURM1400XLB3U | 1
| Furman | AR-20 | 20 Amp Voltage Regulator | AR-20 | 1
| Crown | IQ-2 Interface 3 | IQ-2 Loop RS232 Interface | na | 1
| Crown | CTS 4200 | 4 ch Amplifier | GCTS4200AIQ | 3
| Crown | CTs600 | 2 ch Amplifier | GCTS600 | 4
| Crown | PIP2-MC-4 | IQ-2 RS-232 Loop Amp Card | na | 3
| Crown | PIP LITE USP | IQ-3 Audio Network Card | na | 4
Wall Hanger | Sony | MD 7506 | Stereo Headphones | na | 1
Wall Hanger | Panduit | ??? | Patch Cable Hangers | na | 1
Wall Hanger | Cable Master | CAT5e | 15ft RJ45 to RJ45 Patch Cable | RJ45 to RJ45 | 2
Wall Hanger | ADC | R2 | 2ft Red LF Audio Patch Cable | LF to LF | 6
Wall Hanger | ADC | G4 | 4ft Green LF Audio Patch Cable | LF to LF | 10
Wall Hanger | ADC | B6 | 6ft Blue LF Audio Patch Cable | LF to LF | 4
AV Cart | Unknown | Unknown | 48 height w/4" wheels | na | 1
AV Cart | Dell | D830 | Latitude 15" LCD Laptop | PS-2 | 1
Floor | Rubbermaid | Rolling Tool Box | 5 Drawer - Red & Black |  | 1

## North Bldg v2
NORTH LOWER X-HALLS 3-6
2C14 | Model | Name | Device Location | Serial | Device ID | Switch Location | Port | VLAN | IP Address | Mac Address A | MAC Address B | Notes
Core | N/A
Touchpannel | N/A
I/O Frame | QSC 510i Frame | NL-01 | RM 2C14 | C111901N5 |  | RM 2C14 | 11 | Audio | 10.40.2.078 | 00:60:74:06:56:0A | 00:1B:21:DF:69:2E
| QSC 510i Frame | NL-02 | RM 2C14 | C121902WH |  | RM 2C14 | 12 | Audio | 10.40.2.079 | 00:60:74:06:55:1A | 00:1B:21:DF:63:AB
| QSC 510i Frame | NL-03 | RM 2C14 | C111901N0 |  | RM 2C14 | 13 | Audio | 10.40.2.080 | 00:19:0F:2A:42:45 | 00:1B:21:DF:63:39
| QSC 510i Frame | NL-04 | RM 2C14 | C1319005Y |  | RM 2C14 | 14 | Audio | 10.40.2.081 | 00:60:74:06:55:CB | 00:1B:21:DE:A3:74
| QSC 510i Frame | NL-05 | RM 2C14 | C131900ZK |  | RM 2C14 | 15 | Audio | 10.40.2.082 | 00:60:74:06:55:C1 | 00:1B:21:DE:A4:AD
| QSC 510i Frame | NL-06 | RM 2C14 | C13190111 |  | RM 2C14 | 16 | Audio | 10.40.2.083 | 00:60:74:06:56:90 | 00:1B:21:DE:A6:DA
| QSC 510i Frame | NL-07 | RM 2C14 | C121902WM |  | RM 2C14 | 17 | Audio | 10.40.2.084 | 00:60:74:06:55:38 | 00:1B:21:DF:64:33
Amp | QSC CXD4.3Q | NL3-01 | RM 2C14 | C15180175 |  | RM 2C14 | 19 | Audio | 10.40.2.085 | 00:60:74:03:E7:9E
| QSC CXD4.3Q | NL3-02 | RM 2C14 | C3017003W |  | RM 2C14 | 20 | Audio | 10.40.2.086 | 00:60:74:01:CD:7C
| QSC CXD4.5Q | NL5-03 | RM 2C14 | C411701CH |  | RM 2C14 | 21 | Audio | 10.40.2.087 | 00:60:74:02:CC:A9
| QSC CXD4.5Q | NL5-04 | RM 2C14 | C321180M5 |  | RM 2C14 | 22 | Audio | 10.40.2.088 | 00:60:74:04:E0:C3
| QSC CXD4.5Q | NL5-05 | RM 2C14 | C271801N0 |  | RM 2C14 | 23 | Audio | 10.40.2.089 | 00:60:74:04:D1:62
| QSC CXD4.5Q | NL5-06 | RM 2C14 | C41170CZ |  | RM 2C14 | 24 | Audio | 10.40.2.090 | 00:60:74:02:CC:9B
| QSC CXD4.5Q | NL5-07 | RM 2C14 | C321801J5 |  | RM 2C14 | 25 | Audio | 10.40.2.091 | 00:60:74:04:E0:AF
| QSC CXD4.5Q | NL5-08 | RM 2C14 | C2718009H |  | RM 2C14 | 26 | Audio | 10.40.2.092 | 00:60:74:04:CF:F2
| QSC CXD4.5Q | NL5-09 | RM 2C14 | C271801KN |  | RM 2C14 | 27 | Audio | 10.40.2.093 | 00:60:74:04:D1:1E
| QSC CXD4.5Q | NL5.10 | RM 2C14 | C331800NQ |  | RM 2C14 | 28 | Audio | 10.40.2.094 | 00:60:74:04:E4:57
| QSC CXD4.5Q | NL5.11 | RM 2C14 | C331800Q0 |  | RM 2C14 | 29 | Audio | 10.40.2.095 | 00:60:74:04:E4:72
| QSC CXD4.5Q | NL5.12 | RM 2C14 | C411701FJ |  | RM 2C14 | 30 | Audio | 10.40.2.096 | 00:60:74:02:CC:A3
| QSC CXD4.5Q | NL5.13 | RM 2C14 | C411701F5 |  | RM 2C14 | 31 | Audio | 10.40.2.097 | 00:60:74:02:CC:B7
| QSC CXD4.5Q | NL5.14 | RM 2C14 | C411701FQ |  | RM 2C14 | 32 | Audio | 10.40.2.098 | 00:60:74:02:CC:F5
| QSC CXD4.5Q | NL5.15 | RM 2C14 | C0719015Y |  | RM 2C14 | 33 | Audio | 10.40.2.099 | 00:60:74:06:DE:F1
Control | Crestron Pro 3 | Proc-2C14-1 | RM 2C14 | 1829JBH10947 |  | RM 2C14 | 34 | Control | 10.40.1.003 | 00:10:7F:B1:F7:65 | 00:10:7F:B1:F7:66
| Crestron Pro 3 | Proc-2C14-2 | RM 2C14 | 1829JBH11698 |  | RM 2C14 | 35 | Control | 10.40.1.003 | 00:10:7F:B1:F9:85 | 00:10:7F:B1:F9:86 | Not plugged in
Paging | N/A
PC | Intel PC | NL-11 | RM 2C14 | 240000047 |  | RM 2C14 | 36 | Management | 10.40.3.009 | AC:1F:6B:28:35:3D
Other | Dante Port |  | Exhibit Hall 3 |  |  | IDF UT03 | 6 | Dante | DHCP
| Dante Port |  | Exhibit Hall 3 |  |  | IDF UT03 | 7 | Dante | DHCP
| Dante Port |  | Exhibit Hall 3 |  |  | IDF UT03 | 8 | Dante | DHCP
| Dante Port |  | Exhibit Hall 4 |  |  | IDF B401 | 6 | Dante | DHCP
| Dante Port |  | Exhibit Hall 4 |  |  | IDF B401 | 7 | Dante | DHCP
| Dante Port |  | Exhibit Hall 4 |  |  | IDF B401 | 8 | Dante | DHCP
| Dante Port |  | Exhibit Hall 4 |  |  | IDF B402 | 6 | Dante | DHCP
| Dante Port |  | Exhibit Hall 4 |  |  | IDF B402 | 7 | Dante | DHCP
| Dante Port |  | Exhibit Hall 4 |  |  | IDF B402 | 8 | Dante | DHCP
| Dante Port |  | Exhibit Hall 4 |  |  | IDF B403 | 6 | Dante | DHCP
| Dante Port |  | Exhibit Hall 4 |  |  | IDF B403 | 7 | Dante | DHCP
| Dante Port |  | Exhibit Hall 4 |  |  | IDF B403 | 8 | Dante | DHCP
| Dante Port |  | Exhibit Hall 4 |  |  | IDF B404 | 6 | Dante | DHCP
| Dante Port |  | Exhibit Hall 4 |  |  | IDF B404 | 7 | Dante | DHCP
| Dante Port |  | Exhibit Hall 4 |  |  | IDF B404 | 8 | Dante | DHCP
| Dante Port |  | Exhibit Hall 4 |  |  | IDF B405 | 6 | Dante | DHCP
| Dante Port |  | Exhibit Hall 4 |  |  | IDF B405 | 7 | Dante | DHCP
| Dante Port |  | Exhibit Hall 4 |  |  | IDF B405 | 8 | Dante | DHCP
| Dante Port |  | Exhibit Hall 4 |  |  | IDF B406 | 6 | Dante | DHCP
| Dante Port |  | Exhibit Hall 4 |  |  | IDF B406 | 7 | Dante | DHCP
| Dante Port |  | Exhibit Hall 4 |  |  | IDF B406 | 8 | Dante | DHCP
| Dante Port |  | Exhibit Hall 5 |  |  | IDF B407 | 6 | Dante | DHCP
| Dante Port |  | Exhibit Hall 5 |  |  | IDF B407 | 7 | Dante | DHCP
| Dante Port |  | Exhibit Hall 5 |  |  | IDF B407 | 8 | Dante | DHCP
| Dante Port |  | Exhibit Hall 6 |  |  | IDF B408 | 6 | Dante | DHCP
| Dante Port |  | Exhibit Hall 6 |  |  | IDF B408 | 7 | Dante | DHCP
| Dante Port |  | Exhibit Hall 6 |  |  | IDF B408 | 8 | Dante | DHCP
| Dante Port |  | Exhibit Hall 6 |  |  | IDF B409 | 6 | Dante | DHCP
| Dante Port |  | Exhibit Hall 6 |  |  | IDF B409 | 7 | Dante | DHCP
| Dante Port |  | Exhibit Hall 6 |  |  | IDF B409 | 8 | Dante | DHCP
| Dante Port |  | Exhibit Hall 6 |  |  | IDF B410 | 6 | Dante | DHCP
| Dante Port |  | Exhibit Hall 6 |  |  | IDF B410 | 7 | Dante | DHCP
| Dante Port |  | Exhibit Hall 6 |  |  | IDF B410 | 8 | Dante | DHCP
| Dante Port |  | Exhibit Hall 4 |  |  | IDF B301 | 18 | Dante | DHCP
| Dante Port |  | Exhibit Hall 4 |  |  | IDF B301 | 19 | Dante | DHCP
| Dante Port |  | Exhibit Hall 4 |  |  | IDF B301 | 20 | Dante | DHCP
| Dante Port |  | Exhibit Hall 6 |  |  | IDF B302 | 18 | Dante | DHCP
| Dante Port |  | Exhibit Hall 6 |  |  | IDF B302 | 19 | Dante | DHCP
| Dante Port |  | Exhibit Hall 6 |  |  | IDF B302 | 20 | Dante | DHCP
| Dante Port |  | Exhibit Hall 6 |  |  | IDF B202 | 6 | Dante | DHCP
| Dante Port |  | Exhibit Hall 6 |  |  | IDF B202 | 7 | Dante | DHCP
| Dante Port |  | Exhibit Hall 6 |  |  | IDF B202 | 8 | Dante | DHCP
| Lutron Controller |  | 2C14 |  |  | RM 2C14 | 9 | Management | 10.40.3.057 |  |  | 10.40.3.55 is taken by 64-00-6a-64-96-18
Spare Ports | 38-44
NORTH 121-126 & 221-226
5C02 | Model | Name | Device Location | Serial | Device ID | Switch Location | Port | VLAN | IP Address | Mac Address A | MAC Address B | Notes
Core | QSC Core 5200 | NW-15 | RM 5C02 | D03190001 | 5C02-1 | RM 5C02 | SW 1 - 15 | Audio | 10.40.2.101 | E4:43:4B:40:E6:88 | E4:43:4B:40:E6:89
| QSC Core 5200 | NW-16 | RM 5C02 | D0319000B | 5C02-2 | RM 5C02 | SW 1 - 47 | Audio | 10.40.2.102 | E4:43:4B:40:DF:FC | E4:43:4B:40:DF:FD
Touchpannel | Crestron TSW-760 | TP121A | Meeting Room 4B16 (121A) | 1907JBH13631 | E | IDF 1M01 | 31 | Control | 10.40.1.053 | 00:10:7F:C2:EC:AD
| Crestron TSW-760 | TP121B | Meeting Room 4B17 (121B) | 1907JBH12228 | F | IDF 1M01 | 32 | Control | 10.40.1.054 | 00:10:7F:C2:EA:A9
| Crestron TSW-760 | TP121C | Meeting Room 4C02 (121C) | 1907JBH13633 | 10 | IDF 1M01 | 33 | Control | 10.40.1.055 | 00:10:7F:C2:EC:B0
| Crestron TSW-760 | TP122A | Meeting Room 4C04 (122A) | 1907JBH11039 | B | RM 5C02 | SW 1 - 27 | Control | 10.40.1.056 | 00:10:7F:C2:E6:EB
| Crestron TSW-760 | TP122B | Meeting Room 4C07 (122B) | 1907JBH12161 | C | RM 5C02 | SW 1 - 28 | Control | 10.40.1.057 | 00:10:7F:C2:EA:ED
| Crestron TSW-760 | TP122C | Meeting Room 4C10 (122C) | 1907JBH14864 | D | RM 5C02 | SW 1 - 29 | Control | 10.40.1.058 | 00:10:7F:C2:F0:8C
| Crestron TSW-760 | TP123 | Meeting Room 4C12 (123) | 1907JBH11875 | A | RM 5C02 | SW 1 - 30 | Control | 10.40.1.059 | 00:10:7F:C2:E8:1A
| Crestron TSW-760 | TP124A | Meeting Room 4C13 (124A) | 1907JBH14761 | 8 | RM 5C02 | SW 1 - 31 | Control | 10.40.1.060 | 00:10:7F:C2:F0:61
| Crestron TSW-760 | TP124B1 | Meeting Room 4F22 (124B) | 1907JBH12740 | 9 | RM 5C02 | SW 1 - 32 | Control | 10.40.1.061 | 00:10:7F:C2:EA:37 |  | Northern TP
| Crestron TSW-760 | TP124B2 | Meeting Room 4F22 (124B) | 1907JBH12197 | 9 | RM 5C02 | SW 1 - 33 | Control | 10.40.1.062 | 00:10:7F:C2:EA:38 |  | Southern TP
| Crestron TSW-760 | TP125A | Meeting Room 4F09 (125A) | 1907JBH12029 | 6 | RM 5C02 | SW 1 - 34 | Control | 10.40.1.063 | 00:10:7F:C2:EC:0E
| Crestron TSW-760 | TP125B | Meeting Room 4F07 (125B) | 1907JBH14337 | 7 | RM 5C02 | SW 1 - 35 | Control | 10.40.1.064 | 00:10:7F:C2:EF:69
| Crestron TSW-760 | TP126A | Meeting Room 4F01 (126A) | 1907JBH12099 | 3 | IDF 1M01 | 34 | Control | 10.40.1.065 | 00:10:7F:C2:E9:BB
| Crestron TSW-760 | TP126B | Meeting Room 4E16 (126B) | 1907JBH13606 | 4 | IDF 1M01 | 35 | Control | 10.40.1.066 | 00:10:7F:C2:EC:B6
| Crestron TSW-760 | TP126C | Meeting Room 4E14 (126C) | 1907JBH10609 | 5 | IDF 1M01 | 36 | Control | 10.40.1.067 | 00:10:7F:C2:E4:A9
| Crestron TSW-760 | TP221A | Meeting Room 6B08 (221A) | 1907JBH13617 | 1C | IDF 2M03 | 27 | Control | 10.40.1.068 | 00:10:7F:C2:EC:BA
| Crestron TSW-760 | TP221B | Meeting Room 6B11 (221B) | 1907JBH14360 | 1D | IDF 2M03 | 28 | Control | 10.40.1.069 | 00:10:7F:C2:EF:6D
| Crestron TSW-760 | TP221C | Meeting Room 6C02 (221C) | 1907JBH14678 | 1E | IDF 2M03 | 29 | Control | 10.40.1.070 | 00:10:7F:C2:F2:77
| Crestron TSW-760 | TP222A | Meeting Room 6C04 (222A) | 1907JBH11309 | 19 | IDF 2M04 | 23 | Control | 10.40.1.071 | 00:10:7F:C2:E9:6C
| Crestron TSW-760 | TP222B | Meeting Room 6C08 (222B) | 1907JBH13291 | 1A | IDF 2M04 | 24 | Control | 10.40.1.072 | 00:10:7F:C2:EC:2F
| Crestron TSW-760 | TP222C | Meeting Room 6C10 (222C) | 1907JBH14696 | 1B | IDF 2M04 | 25 | Control | 10.40.1.073 | 00:10:7F:C2:F0:5E
| Crestron TSW-760 | TP223 | Meeting Room 6C12 (223) | 1907JBH14589 | 18 | IDF 2M04 | 26 | Control | 10.40.1.074 | 00:10:7F:C2:F0:6B
| Crestron TSW-760 | TP224A | Meeting Room 6C13 (224A) | 1907JBH11967 | 16 | IDF 2M04 | 27 | Control | 10.40.1.075 | 00:10:7F:C2:EA:57
| Crestron TSW-760 | TP224B1 | Meeting Room 6F22 (224B) | 1907JBH13421 | 17 | IDF 2M04 | 28 | Control | 10.40.1.076 | 00:10:7F:C2:EC:88 |  | Northern TP
| Crestron TSW-760 | TP224B2 | Meeting Room 6F22 (224B) | 1907JBH14355 | 17 | IDF 2M04 | 29 | Control | 10.40.1.077 | 00:10:7F:C2:F0:01 |  | Southern TP
| Crestron TSW-760 | TP225A | Meeting Room 6F09 (225A) | 1907JBH11975 | 18 | IDF 2M04 | 30 | Control | 10.40.1.078 | 00:10:7F:C2:E9:7B
| Crestron TSW-760 | TP225B | Meeting Room 6F07 (225B) | 1907JBH13029 | 19 | IDF 2M04 | 31 | Control | 10.40.1.079 | 00:10:7F:C2:EC:90
| Crestron TSW-760 | TP226A | Meeting Room 6F01 (226A) | 1907JBH14861 | 20 | IDF 2M03 | 30 | Control | 10.40.1.080 | 00:10:7F:C2:F0:A9
| Crestron TSW-760 | TP226B | Meeting Room 6E04 (226B) | 1907JBH10885 | 12 | IDF 2M03 | 31 | Control | 10.40.1.081 | 00:10:7F:C2:EC:5F
| Crestron TSW-760 | TP226C | Meeting Room 6E02 (226C) | 1907JBH11726 | 13 | IDF 2M03 | 32 | Control | 10.40.1.082 | 00:10:7F:C2:E8:D7
I/O Frame | QSC 510i Frame | NW-01 | RM 5C02 | C091901LF |  | RM 5C02 | SW 1 - 1 | Audio | 10.40.2.103 | 00:60:74:02:C2:71 | 00:1b.21.df.69.7c
| QSC 510i Frame | NW-02 | RM 5C02 | C0919017J |  | RM 5C02 | SW 1 - 2 | Audio | 10.40.2.104 | 00:60:74:02:C2:91 | 00.1b.21.df.66.d0
| QSC 510i Frame | NW-03 | RM 5C02 | C0919017F |  | RM 5C02 | SW 1 - 3 | Audio | 10.40.2.105 | 00:60:74:02:C3:30 | 00.b1.21.df.67.4f
| QSC 510i Frame | NW-04 | RM 5C02 | C0919017R |  | RM 5C02 | SW 1 - 4 | Audio | 10.40.2.106 | 00:60:74:02:C3:40 | 00.b1.21.df.6a.4e
| QSC 510i Frame | NW-05 | RM 5C02 | C0919017K |  | RM 5C02 | SW 1 - 5 | Audio | 10.40.2.107 | 00:60:74:02:C3:3C | 00.b1.21.df.6a.85
| QSC 510i Frame | NW-06 | RM 5C02 | C0919017N |  | RM 5C02 | SW 1 - 6 | Audio | 10.40.2.108 | 00:60:74:02:C2:1C | 00.b1.21.df.65.56
| QSC 510i Frame | NW-07 | RM 5C02 | C09190281 |  | RM 5C02 | SW 1 - 7 | Audio | 10.40.2.109 | 00:60:74:02:C2:CB | 00.b1.21.df.64.53
| QSC 510i Frame | NW-08 | RM 5C02 | C0919017L |  | RM 5C02 | SW 1 - 8 | Audio | 10.40.2.110 | 00:60:74:02:C2:49 | 00.b1.21.df.66.49
| QSC 510i Frame | NW-09 | RM 5C02 | C09190286 |  | RM 5C02 | SW 1 - 9 | Audio | 10.40.2.111 | 00:60:74:02:C2:AB | 00.b1.21.df.67.92
| QSC 510i Frame | NW-10 | RM 5C02 | C09190288 |  | RM 5C02 | SW 1 - 10 | Audio | 10.40.2.112 | 00:60:74:02:C2:B8 | 00.b1.21.df.65.4b
| QSC 510i Frame | NW-11 | RM 5C02 | C0919028C |  | RM 5C02 | SW 1 - 11 | Audio | 10.40.2.113 | 00:60:74:02:C2:C3 | 00.b1.21.df.63.76
| QSC 510i Frame | NW-12 | RM 5C02 | C091901WK |  | RM 5C02 | SW 1 - 12 | Audio | 10.40.2.114 | 00:60:74:02:C3:1B | 00.b1.21.df.67.84
| QSC 510i Frame | NW-13 | RM 5C02 | C091901WH |  | RM 5C02 | SW 1 - 13 | Audio | 10.40.2.115 | 00:60:74:02:C2:9C | 00.b1.21.df.62.ce
| QSC 510i Frame | NW-14 | RM 5C02 | C0919017B |  | RM 5C02 | SW 1 - 14 | Audio | 10.40.2.116 | 00:60:74:02:C2:97 | 00.b1.21.df.6a.3c
Amp | QSC CXD4.3Q | NW3-01 | RM 5C02 | C1418025R |  | RM 5C02 | SW 1 - 16 | Audio | 10.40.2.117 | 00:60:74:03:E5:16
| QSC CXD4.3Q | NW3-02 | RM 5C02 | C1418025Q |  | RM 5C02 | SW 1 - 17 | Audio | 10.40.2.118 | 00:60:74:03:E4:D8
| QSC CXD4.3Q | NW3-03 | RM 5C02 | C2118006C |  | RM 5C02 | SW 1 - 18 | Audio | 10.40.2.119 | 00:60:74:04:BC:72
| QSC CXD4.3Q | NW3-04 | RM 5C02 | C1518014Y |  | RM 5C02 | SW 1 - 19 | Audio | 10.40.2.120 | 00:60:74:03:E7:94
| QSC CXD4.3Q | NW3-05 | RM 5C02 | C2118004M |  | RM 5C02 | SW 1 - 20 | Audio | 10.40.2.121 | 00:60:74:04:BC:55
| QSC CXD4.3Q | NW3-06 | RM 5C02 | C11190033 |  | RM 5C02 | SW 1 - 21 | Audio | 10.40.2.122 | 00:60:74:06:F0:70
| QSC CXD4.3Q | NW3-07 | RM 5C02 | C1518000L |  | RM 5C02 | SW 1 - 22 | Audio | 10.40.2.123 | 00:60:74:03:E5:7E
| QSC CXD4.3Q | NW3-08 | RM 5C02 | C061902CK |  | RM 5C02 | SW 1 - 23 | Audio | 10.40.2.124 | 00:60:74:06:DC:7E
| QSC CXD4.3Q | NW3-09 | RM 5C02 | C2118008G |  | RM 5C02 | SW 1 - 24 | Audio | 10.40.2.125 | 00:60:74:04:BC:69
Control | Crestron Pro 3 | Proc-5C02-1 | RM 5C02 | 1829JBH08822 |  | RM 5C02 | SW 1 - 25 | Control | 10.40.1.083 | 00:10:7F:B1:95:60 | 00:10:7F:B1:95:61
| Crestron Pro 3 | Proc-5C02-2 | RM 5C02 | 1827JBH20167 |  | RM 5C02 | SW 1 - 26 | Control | 10.40.1.083 | 00:10:7F:B1:F2:26 | 00:10:7F:B1:F2:27 | Not plugged in
Paging | N/A
PC | Intel PC | NW-19 | RM 5C02 | 240000041 |  | RM 5C02 | SW 1 - 36 | Management | 10.40.3.010 | AC:1F:6B:28:34:52 |  | Completed
Other | Dante Port |  | Meeting Room 4B16 (121A) |  |  | IDF 1M01 | 37 | Dante | DHCP
| Dante Port |  | Meeting Room 4B17 (121B) |  |  | IDF 1M01 | 38 | Dante | DHCP
| Dante Port |  | Meeting Room 4C02 (121C) |  |  | IDF 1M01 | 39 | Dante | DHCP
| Dante Port |  | Meeting Room 4C07 (122B) |  |  | RM 5C02 | SW 1 - 38 | Dante | DHCP
| Dante Port |  | Meeting Room 4C10 (122C) |  |  | RM 5C02 | SW 1 - 39 | Dante | DHCP
| Dante Port |  | Meeting Room 4C12 (123) |  |  | RM 5C02 | SW 1 - 40 | Dante | DHCP
| Dante Port |  | Meeting Room 4C13 (124A) |  |  | RM 5C02 | SW 1 - 41 | Dante | DHCP
| Dante Port |  | Meeting Room 4F22 (124B) |  |  | RM 5C02 | SW 1 - 42 | Dante | DHCP
| Dante Port |  | Meeting Room 4F22 (124B) |  |  | RM 5C02 | SW 1 - 43 | Dante | DHCP
| Dante Port |  | Meeting Room 4F09 (125A) |  |  | RM 5C02 | SW 1 - 44 | Dante | DHCP
| Dante Port |  | Meeting Room 4F07 (125B) |  |  | RM 5C02 | SW 2 - 37 | Dante | DHCP
| Dante Port |  | Meeting Room 4F01 (126A) |  |  | IDF 1M01 | 40 | Dante | DHCP
| Dante Port |  | Meeting Room 4E16 (126B) |  |  | IDF 1M01 | 41 | Dante | DHCP
| Dante Port |  | Meeting Room 4E14 (126C) |  |  | IDF 1M01 | 42 | Dante | DHCP
| Dante Port |  | Meeting Room 6B08 (221A) |  |  | IDF 2M03 | 33 | Dante | DHCP
| Dante Port |  | Meeting Room 6B11 (221B) |  |  | IDF 2M03 | 34 | Dante | DHCP
| Dante Port |  | Meeting Room 6C02 (221C) |  |  | IDF 2M03 | 35 | Dante | DHCP
| Dante Port |  | Meeting Room 6C04 (222A) |  |  | IDF 2M04 | 32 | Dante | DHCP
| Dante Port |  | Meeting Room 6C08 (222B) |  |  | IDF 2M04 | 33 | Dante | DHCP
| Dante Port |  | Meeting Room 6C10 (222C) |  |  | IDF 2M04 | 34 | Dante | DHCP
| Dante Port |  | Meeting Room 6C12 (223) |  |  | IDF 2M04 | 35 | Dante | DHCP
| Dante Port |  | Meeting Room 6C13 (224A) |  |  | IDF 2M04 | 36 | Dante | DHCP
| Dante Port |  | Meeting Room 6F22 (224B) |  |  | IDF 2M04 | 37 | Dante | DHCP
| Dante Port |  | Meeting Room 6F22 (224B) |  |  | IDF 2M04 | 38 | Dante | DHCP
| Dante Port |  | Meeting Room 6F09 (225A) |  |  | IDF 2M04 | 39 | Dante | DHCP
| Dante Port |  | Meeting Room 6F07 (225B) |  |  | IDF 2M04 | 40 | Dante | DHCP
| Dante Port |  | Meeting Room 6F01 (226A) |  |  | IDF 2M03 | 36 | Dante | DHCP
| Dante Port |  | Meeting Room 6E04 (226B) |  |  | IDF 2M03 | 37 | Dante | DHCP
| Dante Port |  | Meeting Room 6E02 (226C) |  |  | IDF 2M03 | 38 | Dante | DHCP
| Dante Card |  | NW-07 Slot G |  |  | RM 5C02 | SW 1 - 37 | Dante | DHCP
| Lutron Controller |  | RM 5C02 |  |  | RM 5C02 | NC | Management | 10.40.3.050 |  |  | Must stay on Management VLAN due to MAC/License [Not used]
| Lutron Controller |  | RM 5C02 |  |  | RM 5C02 | SW 1 - 48 | Management | 10.40.3.051 |  |  | Must stay on Management VLAN due to MAC/License
Spare Ports | SW 2: 39-44
Spare Ports | SW 2: 39-44
NORTH 127-132 & 227-232
5F02 | Model | Name | Device Location | Serial | Device ID | Switch Location | Port | VLAN | IP Address | Mac Address A | MAC Address B | Notes
Core | QSC Core 5200 | NE-14 | RM 5F02 | d03190007 | 5F02 | RM 5F02 | SW 1 - 14 | Audio | 10.40.2.152 | E4:43:4B:40:DF:9C | E4.43.4B.40.DF.9D
Touchpannel | Crestron TSW-760 | TP127A | Meeting Room 4E17 (127A) | 1907JBH13559 | 3 | IDF 1M03 | 33 | Control | 10.40.1.094 | 00:10:7F:C2:EF:2D
| Crestron TSW-760 | TP127B | Meeting Room 4E19 (127B) | 1907JBH14680 | 4 | IDF 1M03 | 34 | Control | 10.40.1.095 | 00:10:7F:C2:F1:14
| Crestron TSW-760 | TP127C | Meeting Room 4F05 (127C) | 1907JBH12447 | 5 | IDF 1M03 | 35 | Control | 10.40.1.096 | 00:10:7F:C2:EB:1A
| Crestron TSW-760 | TP128A | Meeting Room 4F11 (128A) | 1907JBH11177 | 6 | RM 5F02 | SW 1 - 28 | Control | 10.40.1.097 | 00:10:7F:C2:EB:21
| Crestron TSW-760 | TP128B | Meeting Room 4F13 (128B) | 1907JBH12721 | 7 | RM 5F02 | SW 1 - 29 | Control | 10.40.1.098 | 00:10:7F:C2:EA:50
| Crestron TSW-760 | TP129A1 | Meeting Room 4F24 (129A) | 1907JBH11710 | 8 | RM 5F02 | SW 1 - 30 | Control | 10.40.1.099 | 00:10:7F:C2:EC:3B |  | Northern TP
| Crestron TSW-760 | TP129A2 | Meeting Room 4F26 (129A) | 1907JBH13305 | 8 | RM 5F02 | SW 1 - 31 | Control | 10.40.1.100 | 00:10:7F:C2:EC:87 |  | Southern TP
| Crestron TSW-760 | TP129B | Meeting Room 4F26 (129B) | 1907JBH14397 | 9 | RM 5F02 | SW 1 - 32 | Control | 10.40.1.101 | 00:10:7F:C2:F1:4F
| Crestron TSW-760 | TP130 | Meeting Room 4J15 (130) | 1907JBH14136 | A | RM 5F02 | SW 1 - 33 | Control | 10.40.1.102 | 00:10:7F:C2:F1:13
| Crestron TSW-760 | TP131A | Meeting Room 4J10 (131A) | 1907JBH11373 | B | RM 5F02 | SW 1 - 34 | Control | 10.40.1.103 | 00:10:7F:C2:E6:F7
| Crestron TSW-760 | TP131B | Meeting Room 4J08 (131B) | 1907JBH11605 | C | RM 5F02 | SW 1 - 35 | Control | 10.40.1.104 | 00:10:7F:C2:EB:A5
| Crestron TSW-760 | TP131C | Meeting Room 4J06 (131C) | 1907JBH14667 | D | RM 5F02 | SW 1 - 36 | Control | 10.40.1.105 | 00:10:7F:C2:F0:7C
| Crestron TSW-760 | TP132A | Meeting Room 4J01 (132A) | 1907JBH13580 | E | IDF 1M03 | 36 | Control | 10.40.1.106 | 00:10:7F:C2:EC:8C
| Crestron TSW-760 | TP132B | Meeting Room 4H17 (132B) | 1907JBH13243 | F | IDF 1M03 | 37 | Control | 10.40.1.107 | 00:10:7F:C2:EC:05
| Crestron TSW-760 | TP132C | Meeting Room 4H15 (132C) | 1907JBH14486 | 10 | IDF 1M03 | 38 | Control | 10.40.1.108 | 00:10:7F:C2:F0:68
| Crestron TSW-760 | TP227A | Meeting Room 6E05 (227A) | 1907JBH11171 | 11 | IDF 2M07 | 33 | Control | 10.40.1.109 | 00:10:7F:C2:EC:2D
| Crestron TSW-760 | TP227B | Meeting Room 6E07 (227B) | 1907JBH14114 | 12 | IDF 2M07 | 34 | Control | 10.40.1.110 | 00:10:7F:C2:EE:B9
| Crestron TSW-760 | TP227C | Meeting Room 6F05 (227C) | 1907JBH14682 | 13 | IDF 2M07 | 35 | Control | 10.40.1.111 | 00:10:7F:C2:F0:38
| Crestron TSW-760 | TP228A | Meeting Room 6F11 (228A) | 1907JBH12026 | 14 | IDF 2M08 | 23 | Control | 10.40.1.112 | 00:10:7F:C2:EA:36
| Crestron TSW-760 | TP228B | Meeting Room 6F13 (228B) | 1907JBH12669 | 15 | IDF 2M08 | 24 | Control | 10.40.1.113 | 00:10:7F:C2:EA:93
| Crestron TSW-760 | TP229A1 | Meeting Room 6F24 (229A) | 1907JBH14819 | 16 | IDF 2M08 | 25 | Control | 10.40.1.114 | 00:10:7F:C2:F0:8B |  | Northern TP
| Crestron TSW-760 | TP229A2 | Meeting Room 6F26 (229A) | 1907JBH14500 | 16 | IDF 2M08 | 26 | Control | 10.40.1.115 | 00:10:7F:C2:EF:F9 |  | Southern TP
| Crestron TSW-760 | TP229B | Meeting Room 6F26 (229B) | 1907JBH12173 | 17 | IDF 2M08 | 27 | Control | 10.40.1.116 | 00:10:7F:C2:EC:16
| Crestron TSW-760 | TP230 | Meeting Room 6J14 (230) | 1907JBH13663 | 18 | IDF 2M08 | 28 | Control | 10.40.1.117 | 00:10:7F:C2:EC:D8
| Crestron TSW-760 | TP231A | Meeting Room 6J12 (231A) | 1907JBH14580 | 19 | IDF 2M08 | 29 | Control | 10.40.1.118 | 00:10:7F:C2:F0:65
| Crestron TSW-760 | TP231B | Meeting Room 6J08 (231B) | 1907JBH14394 | 1A | IDF 2M08 | 30 | Control | 10.40.1.119 | 00:10:7F:C2:EF:F5
| Crestron TSW-760 | TP231C | Meeting Room 6J05 (231C) | 1907JBH14623 | 1B | IDF 2M08 | 31 | Control | 10.40.1.120 | 00:10:7F:C2:EF:F4
| Crestron TSW-760 | TP232A | Meeting Room 6J01 (232A) | 1907JBH14894 | 1C | IDF 2M07 | 36 | Control | 10.40.1.121 | 00:10:7F:C2:61:0B
| Crestron TSW-760 | TP232B | Meeting Room 6H05 (232B) | 1907JBH11519 | 1D | IDF 2M07 | 37 | Control | 10.40.1.122 | 00:10:7F:C2:EC:5E
| Crestron TSW-760 | TP232C | Meeting Room 6H03 (232C) | 1907JBH14688 | 1E | IDF 2M07 | 38 | Control | 10.40.1.123 | 00:10:7F:C2:F0:92
I/O Frame | QSC 510i Frame | NE-01 | RM 5F02 | c0919017t |  | RM 5F02 | SW 1 - 1 | Audio | 10.40.2.153 | 00:60:74:02:C3:4B | 00:1B:21:DF:68:C8
| QSC 510i Frame | NE-02 | RM 5F02 | c131900zq |  | RM 5F02 | SW 1 - 2 | Audio | 10.40.2.154 | 00:60:74:06:56:A5 | 00:1B:21:DE:A4:D1
| QSC 510i Frame | NE-03 | RM 5F02 | c13190100 |  | RM 5F02 | SW 1 - 3 | Audio | 10.40.2.155 | 00:60:74:06:56:8A | 00:1B:21:DE:A6:8D
| QSC 510i Frame | NE-04 | RM 5F02 | c1319011f |  | RM 5F02 | SW 1 - 4 | Audio | 10.40.2.156 | 00:60:74:06:56:93 | 00:1B:21:DE:A6:B7
| QSC I/O Frame | NE-05 | RM 5F02 | c301801tn |  | RM 5F02 | SW 1 - 5 | Audio | 10.40.2.157 | 00:60:74:04:D8:6A | 00:60:74:04:DB:69
| QSC 510i Frame | NE-06 | RM 5F02 | C0919028F |  | RM 5F02 | SW 1 - 6 | Audio | 10.40.2.158 | 00:60:74:02:C2:B2 | 00:1B:21:DF:63:53
| QSC 510i Frame | NE-07 | RM 5F02 | C13190110 |  | RM 5F02 | SW 1 - 7 | Audio | 10.40.2.159 | 00:60:74:06:56:A8 | 00:1B:21:DE:A4:2A
| QSC 510i Frame | NE-08 | RM 5F02 | c03190117 |  | RM 5F02 | SW 1 - 8 | Audio | 10.40.2.160 | 00:60:74:06:56:8C | 00:1B:21:DE:A6:B2
| QSC 510i Frame | NE-09 | RM 5F02 | c0919017g |  | RM 5F02 | SW 1 - 9 | Audio | 10.40.2.161 | 00:60:74:02:C2:92 | 00:1B:21:DF:65:57
| QSC 510i Frame | NE-10 | RM 5F02 | c1190102 |  | RM 5F02 | SW 1 - 10 | Audio | 10.40.2.162 | 00:60:74:02:C3:73 | 00:1B:21:DF:69:21
| QSC 510i Frame | NE-11 | RM 5F02 | c13190115 |  | RM 5F02 | SW 1 - 11 | Audio | 10.40.2.163 | 00:60:74:06:56:28 | 00:1B:21:DE:A4:5F
| QSC 510i Frame | NE-12 | RM 5F02 | c091901wc |  | RM 5F02 | SW 1 - 12 | Audio | 10.40.2.164 | 00:60:74:02:C2:9b | 00:1B:21:DF:69:C1
| QSC 510i Frame | NE-13 | RM 5F02 | c121902zf |  | RM 5F02 | SW 1 - 13 | Audio | 10.40.2.165 | 00:60:74:06:55:AD | 00:1B:21:DF:69:58
Amp | QSC CXD4.3Q | NE3-01 | RM 5F02 | c1418025f |  | RM 5F02 | SW 1 - 15 | Audio | 10.40.2.166 | 00:60:74:03:E5:3A
| QSC CXD4.3Q | NE3-02 | RM 5F02 | c1518004y |  | RM 5F02 | SW 1 - 16 | Audio | 10.40.2.167 | 00:60:74:03:E5:9B
| QSC CXD4.3Q | NE3-03 | RM 5F02 | c1518000c |  | RM 5F02 | SW 1 - 17 | Audio | 10.40.2.168 | 00:60:74:03:E5:7A
| QSC CXD4.3Q | NE3-04 | RM 5F02 | c03190197 |  | RM 5F02 | SW 1 - 18 | Audio | 10.40.2.169 | 00:60:74:06:C9:08
| QSC CXD4.3Q | NE3-05 | RM 5F02 | c15180007 |  | RM 5F02 | SW 1 - 19 | Audio | 10.40.2.170 | 00:60:74:03:E5:62
| QSC CXD4.3Q | NE3-06 | RM 5F02 | c0319015n |  | RM 5F02 | SW 1 - 20 | Audio | 10.40.2.171 | 00:60:74:06:C9:16
| QSC CXD4.3Q | NE3-07 | RM 5F02 | c15180005 |  | RM 5F02 | SW 1 - 21 | Audio | 10.40.2.172 | 00:60:74:03:E5:6A
| QSC CXD4.3Q | NE3-08 | RM 5F02 | c2118006z |  | RM 5F02 | SW 1 - 22 | Audio | 10.40.2.173 | 00:60:74:04:BC:6D
| QSC CXD4.3Q | NE3-09 | RM 5F02 | c1518002j |  | RM 5F02 | SW 1 - 23 | Audio | 10.40.2.174 | 00:60:74:03:E5:97
| QSC CXD4.3Q | NE3.10 | RM 5F02 | c1518000f |  | RM 5F02 | SW 1 - 24 | Audio | 10.40.2.175 | 00:60:74:03:E5:7C
| QSC CXD4.3Q | NE3.11 | RM 5F02 | c1518016f |  | RM 5F02 | SW 1 - 25 | Audio | 10.40.2.176 | 00:60:74:03:E7:74
Control | Crestron Pro 3 | Proc-5F02-1 | RM 5F02 | 1829JBH14940 |  | RM 5F02 | SW 1 - 26 | Control | 10.40.1.124 | 00:10:7F:B4:03:C7
| Crestron Pro 3 | Proc-5F02-2 | RM 5F02 | 1829JBH14979 |  | RM 5F02 | SW 1 - 27 | Control | 10.40.1.124 | 00:10:7F:B4:03:C1 |  | Not plugged in
Paging | N/A
PC | Intel PC | NE-17 | RM 5F02 | 240000042 |  | RM 5F02 | SW 2 - 39 | Management | 10.40.3.012 |  |  | Completed
Other | Dante Port |  | Meeting Room 4E17 (127A) |  |  | IDF 1M03 | 39 | Dante | DHCP
| Dante Port |  | Meeting Room 4E19 (127B) |  |  | IDF 1M03 | 40 | Dante | DHCP
| Dante Port |  | Meeting Room 4F05 (127C) |  |  | IDF 1M03 | 41 | Dante | DHCP
| Dante Port |  | Meeting Room 4F11 (128A) |  |  | RM 5F02 | SW 1 - 38 | Dante | DHCP
| Dante Port |  | Meeting Room 4F13 (128B) |  |  | RM 5F02 | SW 1 - 38 | Dante | DHCP
| Dante Port |  | Meeting Room 4F26 (129A) |  |  | RM 5F02 | SW 1 - 41 | Dante | DHCP
| Dante Port |  | Meeting Room 4F26 (129B) |  |  | RM 5F02 | SW 1 - 42 | Dante | DHCP
| Dante Port |  | Meeting Room 4J15 (130) |  |  | RM 5F02 | SW 1 - 43 | Dante | DHCP
| Dante Port |  | Meeting Room 4J10 (131A) |  |  | RM 5F02 | SW 1 - 44 | Dante | DHCP
| Dante Port |  | Meeting Room 4J08 (131B) |  |  | RM 5F02 | SW 2 - 37 | Dante | DHCP
| Dante Port |  | Meeting Room 4J06 (131C) |  |  | RM 5F02 | SW 2 - 38 | Dante | DHCP
| Dante Port |  | Meeting Room 4J01 (132A) |  |  | IDF 1M03 | 42 | Dante | DHCP
| Dante Port |  | Meeting Room 4H17 (132B) |  |  | IDF 1M03 | 43 | Dante | DHCP
| Dante Port |  | Meeting Room 4H15 (132C) |  |  | IDF 1M03 | 44 | Dante | DHCP
| Dante Port |  | Meeting Room 6E05 (227A) |  |  | IDF 2M07 | 39 | Dante | DHCP
| Dante Port |  | Meeting Room 6E07 (227B) |  |  | IDF 2M07 | 40 | Dante | DHCP
| Dante Port |  | Meeting Room 6F05 (227C) |  |  | IDF 2M07 | 41 | Dante | DHCP
| Dante Port |  | Meeting Room 6F11 (228A) |  |  | IDF 2M08 | 32 | Dante | DHCP
| Dante Port |  | Meeting Room 6F13 (228B) |  |  | IDF 2M08 | 33 | Dante | DHCP
| Dante Port |  | Meeting Room 6F24 (229A) |  |  | IDF 2M08 | 34 | Dante | DHCP
| Dante Port |  | Meeting Room 6F26 (229A) |  |  | IDF 2M08 | 35 | Dante | DHCP
| Dante Port |  | Meeting Room 6F26 (229B) |  |  | IDF 2M08 | 36 | Dante | DHCP
| Dante Port |  | Meeting Room 6J14 (230) |  |  | IDF 2M08 | 37 | Dante | DHCP
| Dante Port |  | Meeting Room 6J12 (231A) |  |  | IDF 2M08 | 38 | Dante | DHCP
| Dante Port |  | Meeting Room 6J08 (231B) |  |  | IDF 2M08 | 39 | Dante | DHCP
| Dante Port |  | Meeting Room 6J05 (231C) |  |  | IDF 2M08 | 40 | Dante | DHCP
| Dante Port |  | Meeting Room 6J01 (232A) |  |  | IDF 2M07 | 42 | Dante | DHCP
| Dante Port |  | Meeting Room 6H05 (232B) |  |  | IDF 2M07 | 43 | Dante | DHCP
| Dante Port |  | Meeting Room 6H03 (232C) |  |  | IDF 2M07 | 44 | Dante | DHCP
| Dante Card |  | NE-12 Slot G |  |  | RM 5F02 | SW 1 - 40 | Dante | DHCP
| Lutron Controller |  | RM 5F02 |  |  | RM 5F02 | SW 1 - 37 | Management | 10.40.3.052 |  |  | Must stay on Management VLAN due to MAC/License
| Lutron Controller |  | RM 5F02 |  |  | RM 5F02 | SW 1 - 38 | Management | 10.40.3.053 |  |  | Must stay on Management VLAN due to MAC/License
Spare Ports | SW 2: 40-44
NORTH BALLROOM A-D
5G01 | Model | Name | Device Location | Serial | Device ID | Switch Location | Port | VLAN | IP Address | Mac Address A | MAC Address B | Notes
Core | QSC Core 5200 | NB-07 | RM 5G01 | 8QGH1T2 | 5G01 | RM 5G01 | 7 | Audio | 10.40.2.126 | E4:43:4B:41:33:FC | E4:43:4B:41:33:FD
Touch Panel | Crestron TSW-1060 | TP120A | Ballroom 120A | 1917JBH05538 | 3 | IDF PCN - 104 | 15 | Control | 10.40.1.085 | 00:10:7F:C7:12:19
| Crestron TSW-1060 | TP120B | Ballroom 120B | 1917JBH06704 | 4 | IDF PCN - 104 | 16 | Control | 10.40.1.086 | 00:10:7F:C7:11:CF
| Crestron TSW-1060 | TP120C | Ballroom 120C | 1917JBH10950 | 5 | IDF PCN - 101 | 16 | Control | 10.40.1.087 | 00:10:7F:C7:21:81
| Crestron TSW-1060 | TP120D | Ballroom 120D | 1917JBH10958 | 6 | IDF PCN - 101 | 15 | Control | 10.40.1.088 | 00:10:7F:C7:21:5D
| Crestron TS-1542 | TPNOPT | North Operations | 21074539 | 2A | North Ops | 42 | Control | 10.40.1.131 | 00:10:7F:9C:55:37
I/O Frame | QSC 510i Frame | NB-01 | RM 5G01 | C1319005V |  | RM 5G01 | 1 | Audio | 10.40.2.127 | 00:60:74:06:56:14 | 00:1B:21:DF:6E:D5
| QSC 510i Frame | NB-02 | RM 5G01 | C131900ZX |  | RM 5G01 | 2 | Audio | 10.40.2.128 | 00:60:74:06:56:9B | 00:1B:21:DE:A3:80
| QSC 510i Frame | NB-03 | RM 5G01 | C121902W7 |  | RM 5G01 | 3 | Audio | 10.40.2.129 | 00:60:74:06:55:94 | 00:1B:21:DF:64:6C
| QSC 510i Frame | NB-04 | RM 5G01 | C1319010Z |  | RM 5G01 | 4 | Audio | 10.40.2.130 | 00:60:74:06:55:66 | 00:1B:21:DE:A4:2B
| QSC 510i Frame | NB-05 | RM 5G01 | C13190113 |  | RM 5G01 | 5 | Audio | 10.40.2.131 | 00:60:74:06:55:7B | 00:1B:21:DE:A3:98
| QSC I/O Frame | NB-06 | RM 5G01 | C50190015 |  | RM 5G01 | 6 | Audio | 10.40.2.132 | 00:60:74:07:68:63 | 00:60:74:07:00:53
Amp | QSC CXD4.3Q | NB3-01 | RM 5G01 | C15180134 |  | RM 5G01 | 8 | Audio | 10.40.2.133 | 00:60:74:03:E7:80
| QSC CXD4.3Q | NB3-02 | RM 5G01 | C091802WR |  | RM 5G01 | 9 | Audio | 10.40.2.134 | 00:60:74:03:D2:56
| QSC CXD4.3Q | NB3-03 | RM 5G01 | C1518018M |  | RM 5G01 | 10 | Audio | 10.40.2.135 | 00:60:74:03:E7:D6
| QSC CXD4.3Q | NB3-04 | RM 5G01 | C1518016Q |  | RM 5G01 | 11 | Audio | 10.40.2.136 | 00:60:74:03:E7:A0
| QSC CXD4.3Q | NB3-05 | RM 5G01 | C091802ZZ |  | RM 5G01 | 12 | Audio | 10.40.2.137 | 00:60:74:03:D2:B8
| QSC CXD4.3Q | NB3-06 | RM 5G01 | C15180130 |  | RM 5G01 | 13 | Audio | 10.40.2.138 | 00:60:74:03:E7:9A
| QSC CXD4.3Q | NB3-07 | RM 5G01 | C2118005N |  | RM 5G01 | 14 | Audio | 10.40.2.139 | 00:60:74:04:BC:4D
| QSC CXD4.3Q | NB3-08 | RM 5G01 | C1518001V |  | RM 5G01 | 15 | Audio | 10.40.2.140 | 00:60:74:03:E5:9D
| QSC CXD4.3Q | NB3-09 | RM 5G01 | C1518017N |  | RM 5G01 | 16 | Audio | 10.40.2.141 | 00:60:74:03:E7:B2
| QSC CXD4.3Q | NB3.10 | RM 5G01 | C1518017V |  | RM 5G01 | 17 | Audio | 10.40.2.142 | 00:60:74:03:E7:B0
| QSC CXD4.3Q | NB3.11 | RM 5G01 | C1518013L |  | RM 5G01 | 18 | Audio | 10.40.2.143 | 00:60:74:03:E7:8C
| QSC CXD4.3Q | NB3.12 | RM 5G01 | C091802TX |  | RM 5G01 | 19 | Audio | 10.40.2.144 | 00:60:74:03:D2:09
| QSC CXD4.3Q | NB3.13 | RM 5G01 | C1518002N |  | RM 5G01 | 20 | Audio | 10.40.2.145 | 00:60:74:03:E5:95
| QSC CXD4.3Q | NB3.14 | RM 5G01 | C15180014 |  | RM 5G01 | 21 | Audio | 10.40.2.146 | 00:60:74:03:E5:86
| QSC CXD4.3Q | NB3.15 | RM 5G01 | C1518016W |  | RM 5G01 | 22 | Audio | 10.40.2.147 | 00:60:74:03:E7:A6
| QSC CXD4.3Q | NB3.16 | RM 5G01 | C15180084 |  | RM 5G01 | 23 | Audio | 10.40.2.148 | 00:60:74:03:E6:59
| QSC CXD4.3Q | NB3.17 | RM 5G01 | C15180187 |  | RM 5G01 | 24 | Audio | 10.40.2.149 | 00:60:74:03:E7:D8
| QSC CXD4.3Q | NB3.18 | RM 5G01 | C191701RJ |  | RM 5G01 | 25 | Audio | 10.40.2.150 | 00:60:74:01:51:B5
Control | Crestron Pro 3 | Proc-5G01-1 | RM 5G01 | 1829JBH11337 |  | RM 5G01 | 26 | Control | 10.40.1.089 | 00:10:7F:B1:F8:15 | 00:10:7F:B1:F8:16
| Crestron Pro 3 | Proc-5G01-2 | RM 5G01 | 1829JBH10208 |  | RM 5G01 | 27 | Control | 10.40.1.089 | 00:10:7F:B1:B1:62 | 00:10:7F:B1:B1:63 | Not plugged in
Paging | N/A
PC | Intel PC | NB-11 | RM 5G01 | 240000051 |  | RM 5G01 | 28 | Management | 10.40.3.011 | AC:1F:6B:28:34:C8
Other | Dante Port |  | Ballroom 120A |  |  | IDF PCN - 103 | 18 | Dante | DHCP
| Dante Port |  | Ballroom 120A |  |  | IDF PCN - 103 | 19 | Dante | DHCP
| Dante Port |  | Ballroom 120A |  |  | IDF PCN - 103 | 20 | Dante | DHCP
| Dante Port |  | Ballroom 120A |  |  | IDF PCN - 104 | 17 | Dante | DHCP
| Dante Port |  | Ballroom 120B |  |  | IDF PCN - 104 | 18 | Dante | DHCP
| Dante Port |  | Ballroom 120B |  |  | IDF PCN - 104 | 19 | Dante | DHCP
| Dante Port |  | Ballroom 120B |  |  | IDF PCN - 104 | 20 | Dante | DHCP
| Dante Port |  | Ballroom 120C |  |  | IDF PCN - 101 | 17 | Dante | DHCP
| Dante Port |  | Ballroom 120C |  |  | IDF PCN - 101 | 18 | Dante | DHCP
| Dante Port |  | Ballroom 120C |  |  | IDF PCN - 102 | 17 | Dante | DHCP
| Dante Port |  | Ballroom 120C |  |  | IDF PCN - 102 | 18 | Dante | DHCP
| Dante Port |  | Ballroom 120D |  |  | IDF PCN - 102 | 19 | Dante | DHCP
| Dante Port |  | Ballroom 120D |  |  | IDF PCN - 102 | 20 | Dante | DHCP
| Dante Port |  | Ballroom 120D |  |  | IDF PCN - 101 | 19 | Dante | DHCP
| Dante Port |  | Ballroom 120D |  |  | IDF PCN - 101 | 20 | Dante | DHCP
| Lutron Controller |  | 5G01 |  |  | RM 5G01 | 29 | Management | 10.40.3.054
Spare Ports | 30-35
NORTH UPPER X-HALLS A-E
9C06 | Model | Name | Device Location | Serial | Device ID | Switch Location | Port | VLAN | IP Address | Mac Address A | MAC Address B | Notes
Core | QSC Core 5200 | NU-07 | RM 9C06 | D04190007 | 9C06 | RM 9C06 | 7 | Audio | 10.40.2.177 | E4:43:4B:41:32:8C | E4:43:4V:B4:32:8D
Touchpannel | Crestron TSW-1060 | TPULHALL | Hall C Entry (8A07) | 1917JBH08797 | 3 | IDF 2M03 | 16 | Control | 10.40.1.091 | 00:10:7F:C7:1B:0A
I/O Frame | QSC 510i Frame | NU-01 | RM 9C06 | C111901N3 |  | RM 9C06 | 1 | Audio | 10.40.2.178 | 00:60:74:06:55:C0 | 00:1B:21:DF:69:10
| QSC 510i Frame | NU-02 | RM 9C06 | C3190102 |  | RM 9C06 | 2 | Audio | 10.40.2.179 | 00:60:74:06:56:97 | 00:1B:21:DE:A3:A1
| QSC 510i Frame | NU-03 | RM 9C06 | C111901MY |  | RM 9C06 | 3 | Audio | 10.40.2.180 | 00:60:74:06:56:05 | 00:1B:21:DF:67:CF
| QSC 510i Frame | NU-04 | RM 9C06 | C111901N1 |  | RM 9C06 | 4 | Audio | 10.40.2.181 | 00:60:74:06:55:19 | 00:1B:21:DF:63:87
| QSC 510i Frame | NU-05 | RM 9C06 | C13190112 |  | RM 9C06 | 5 | Audio | 10.40.2.182 | 00:60:74:06:56:FE | 00:1B:21:DE:A6:2A
| QSC I/O Frame | NU-06 | RM 9C06 | C0819020Y |  | RM 9C06 | 6 | Audio | 10.40.2.183 | 00:60:74:06:E5:EF | 00:60:74:06:E5:EE
Amp | QSC CXD4.3Q | NU3-01 | RM 9C06 | C2118004C |  | RM 9C06 | 8 | Audio | 10.40.2.184 | 00:60:74:04:BC:46
| QSC CXD4.3Q | NU3-02 | RM 9C06 | C21180067 |  | RM 9C06 | 9 | Audio | 10.40.2.185 | 00:60:74:04:BC:74
| QSC CXD4.3Q | NU3-03 | RM 9C06 | C2118005P |  | RM 9C06 | 10 | Audio | 10.40.2.186 | 00:60:74:04:BC:51
| QSC CXD4.3Q | NU3-04 | RM 9C06 | C2118003B |  | RM 9C06 | 11 | Audio | 10.40.2.187 | 00:60:74:04:BC:32
| QSC CXD4.3Q | NU3-05 | RM 9C06 | C21180073 |  | RM 9C06 | 12 | Audio | 10.40.2.188 | 00:60:74:04:BC:7A
| QSC CXD4.5Q | NU5-06 | RM 9C06 | C411701GP |  | RM 9C06 | 13 | Audio | 10.40.2.189 | 00:60:74:02:CD:0D
| QSC CXD4.5Q | NU5-07 | RM 9C06 | C411701C0 |  | RM 9C06 | 14 | Audio | 10.40.2.190 | 00:60:74:02:CC:93
| QSC CXD4.5Q | NU5-08 | RM 9C06 | C411701BY |  | RM 9C06 | 15 | Audio | 10.40.2.191 | 00:60:74:02:CC:AD
| QSC CXD4.5Q | NU5-09 | RM 9C06 | C4117012W |  | RM 9C06 | 16 | Audio | 10.40.2.192 | 00:60:74:02:CB:F5
| QSC CXD4.5Q | NU5.10 | RM 9C06 | C411701G8 |  | RM 9C06 | 17 | Audio | 10.40.2.193 | 00:60:74:02:CC:F1
| QSC CXD4.5Q | NU5.11 | RM 9C06 | C411701FT |  | RM 9C06 | 18 | Audio | 10.40.2.194 | 00:60:74:02:CC:B3
| QSC CXD4.5Q | NU5.12 | RM 9C06 | C411701F6 |  | RM 9C06 | 19 | Audio | 10.40.2.195 | 00:60:74:02:CC:B5
| QSC CXD4.5Q | NU5.13 | RM 9C06 | C411701FM |  | RM 9C06 | 20 | Audio | 10.40.2.196 | 00:60:74:02:CC:BD
| QSC CXD4.5Q | NU5.14 | RM 9C06 | C411701F0 |  | RM 9C06 | 21 | Audio | 10.40.2.197 | 00:60:74:02:CB:FD
Control | Crestron Pro 3 | Proc-9C06-1 | RM 9C06 | 1829JBH10258 |  | RM 9C06 | 23 | Control | 10.40.1.092 | 00:10:7F:B1:F5:75
| Crestron Pro 3 | Proc-9C06-2 | RM 9C06 | 17930596 |  | RM 9C06 | 24 | Control | 10.40.1.092 | 00:19:7F:A3:A0:98 |  | Not plugged in
Paging | N/A
PC | Intel PC | NU-11 | RM 9C06 | 240000043 |  | RM 9C06 | 25 | Management | 10.40.3.013 | AC:1F:6B:28:33:88 |  | Completed
Other | Dante Port |  | Hall A |  |  | IDF 2M05 | 16 | Dante | DHCP
| Dante Port |  | Hall A |  |  | IDF 2M05 | 17 | Dante | DHCP
| Dante Port |  | Hall A |  |  | IDF 2M05 | 18 | Dante | DHCP
| Dante Port |  | Hall A |  |  | IDF 2M01 | 16 | Dante | DHCP
| Dante Port |  | Hall A |  |  | IDF 2M01 | 17 | Dante | DHCP
| Dante Port |  | Hall A |  |  | IDF 2M01 | 18 | Dante | DHCP
| Dante Port |  | Hall B |  |  | IDF 2M01 | 19 | Dante | DHCP
| Dante Port |  | Hall B |  |  | IDF 2M01 | 20 | Dante | DHCP
| Dante Port |  | Hall B |  |  | IDF 2M05 | 19 | Dante | DHCP
| Dante Port |  | Hall B |  |  | IDF 2M05 | 20 | Dante | DHCP
| Dante Port |  | Hall C |  |  | IDF 2M02 | 17 | Dante | DHCP
| Dante Port |  | Hall C |  |  | IDF 2M02 | 18 | Dante | DHCP
| Dante Port |  | Hall C |  |  | IDF 2M02 | 19 | Dante | DHCP
| Dante Port |  | Hall C |  |  | IDF 2M02 | 20 | Dante | DHCP
| Dante Port |  | Hall C |  |  | IDF 2M06 | 18 | Dante | DHCP
| Dante Port |  | Hall C |  |  | IDF 2M06 | 19 | Dante | DHCP
| Dante Port |  | Hall C |  |  | IDF 2M06 | 20 | Dante | DHCP
| Dante Port |  | Hall D |  |  | IDF 2M03 | 39 | Dante | DHCP
| Dante Port |  | Hall D |  |  | IDF 2M03 | 40 | Dante | DHCP
| Dante Port |  | Hall D |  |  | IDF 2M03 | 41 | Dante | DHCP
| Dante Port |  | Hall E |  |  | IDF 2M04 | 41 | Dante | DHCP
| Dante Port |  | Hall E |  |  | IDF 2M04 | 42 | Dante | DHCP
| Dante Port |  | Hall E |  |  | IDF 2M04 | 43 | Dante | DHCP
| Dante Port |  | Hall E |  |  | IDF 2M08 | 41 | Dante | DHCP
| Dante Port |  | Hall E |  |  | IDF 2M08 | 42 | Dante | DHCP
| Dante Port |  | Hall E |  |  | IDF 2M08 | 43 | Dante | DHCP
| Lutron Controller |  | RM 9C06 |  |  | RM 9C06 | 26 | Management | 10.40.3.056 |  |  | Must stay on Management VLAN due to MAC/License
Spare Ports | 25-32

## South Bldg
Room 611 in PCC South Building
Phoenix Convention Center
Production Services
RACKS
Location | Manufacture | Model | Description | Part # | Qty.
RACK A1 | Altec | ??? | 19" Steel Rack Enclousure | na | 1
| MediaMatrix | CAB 4n | CobraNet Audio Bridge | 00510670 | 4
| MediaMatrix | 4 Ch Output Cards | Analog Line level Outputs | MM-Out4 | 16
| Middle Atlantic | PD-920R-NS | 20 Amp Power Strip | na | 1
| ADC | Audio Patchbay | 48 Port | PPA3-14MKIIHN | 6
| ADC | Audio Patchbay | 48 Port - Tie Lines | ??? | 1
| Furman | AR-20 | 20 Amp Voltage Regulator | AR-20 | 2
| Furman | IT-20 | 20 Amp Balance Conditioner | IT-20 | 2
| Pomona | 2708 | Patch Cable Wall Hanger | na | 1
| Neutrik | NP3TB | 24in Black LF Audio Patch Cable | LF to LF | 45
| Neutrik | NP3TB | 30in Black LF Audio Patch Cable | LF to LF | 6
RACK A2 | Altec | ??? | 19" Steel Rack Enclousure | na | 1
| MediaMatrix | NION n3 | DSP Processor | 00510450 | 3
| MediaMatrix | Analog 8-Input | NION 8 Input Card | ML-8II | 12
| Middle Atlantic | PD-920R-NS | 20 Amp Power Strip | na | 1
| Lowell | MP16 | Amp OP Monitor Panel | na | 1
| ADC | Audio Patchbay | 48 Port | PPA3-14MKIIHN | 2
| Crown | Comtech 410 | Amp | na | 6
| Crown | PIP2-IQ2 | IQ Net Amp Control Card | PIP-USP2-US | 6
RACK A3 | Altec | ??? | 19" Steel Rack Enclousure | na | 1
| Cisco Systems | Catalyst 3560 | 24 Port Ethernet Switch | WS-C3560-24TS-VO2 | 1
| Panduit | Rack Panel | Cable Management | WMPF-1E | 1
| Middle Atlantic | PD-920R-NS | 20 Amp Power Strip | na | 1
| Belkin | OmniView KVM | 1 RU LCD Screen | F1DC100P | 1
| Dell | PowerEdge R200 | AV Control Computer | na | 1
| ElectroVoice | 100A | Audio Reference Monitor | na | 1
RACK A4 | Altec | ??? | 19" Steel Rack Enclousure | na | 1
| Crown | Comtech 210 | 2 ch Amplifier | na | 8
| Crown | PIP2-IQ2 | IQ Net Amp Control Card | PIP-USP2-US | 8
RACK V1 | Altec | ??? | 19" Steel Rack Enclousure | na | 1
| Crown | Comtech 210 | 2 ch Amplifier | na | 1
| Crown | PIP2-IQ2 | IQ Net Amp Control Card | PIP-USP2-US | 1
| Pomona | 2708 | Patch Cable Wall Hanger | na | 1
| ADC | R2V-STS | 2ft Red Video Patch Cable | S to S | 0
| ADC | G4V-STS | 4ft Green Video Patch Cable | S to S | 0
| ADC | B6V-STS | 6ft Blue Video Patch Cable | S to S | 0
| ADC | R2V-STS-B | 2ft Red Video Patch Cable | S to BNC | 6
| ADC | G4V-STS-B | 4ft Green Video Patch Cable | S to BNC | 4
| ADC | B6V-STS-B | 6ft Blue Video Patch Cable | S to BNC | 4
| Belden | ??? | 2ft Black Video Patch Cable | S to S | 8
| Belden | ??? | 2ft Black Video Patch Cable | S to BNC | 2
RACK V2 | Altec | ??? | 19" Steel Rack Enclousure | na | 1
| Dynair | DA-1510A | Video Dist. Amp | na | 1
| Dynair | BP-1502A | Video Dist. Amp | na | 2
| ADC | Non-Normalled | 52 Port Video Patch Bay | na | 2
| Switchcraft | Normalled | 52 Port Video Patch Bay | 1550855-1 | 1
| Phillips | DVDR75 | Progressive Scan DVD Recorder | na | 1
| Cox Communications | RF Distro | RF Amplifier and Spliter | na | 1
| ElectroVoice | 100A | Audio Reference Monitor | na | 1
RACK V3 | Altec | ??? | 19" Steel Rack Enclousure | na | 1
| RTS | 2500 | Power Supply and Card Frame | na | 1
| RTS | 2505 | Audio Amplifier | na | 2
| RTS | 2510 | 1x6 Audio Distro Amp | na | 2
| ADC | Audio Patchbay | 48 Port | na | 1
| Blonder-Tongue | BIDA | Broadband Distro RF Amp | na | 1
| Channel Plus | 5545 | Quad Channel Modulator | na | 1
| ??? | RFMOD | S-Video Channel Modulator | na | 1
| RCA | ??? | CATV Signal Amplifier | na | 1
| Pomona | 2708 | Patch Cable Wall Hanger | na | 1
| Neutrik | NP3TB | 24in Black LF Audio Patch Cable | LF to LF | 27
| Neutrik | NP3TB | 30in Black LF Audio Patch Cable | LF to LF | 2
| ADC | B6 | 6ft Blue LF Audio Patch Cable | LF to LF | 10
| ADC | Custom | 3ft Blue Audio Patch Cable | LF to MXLR | 1
| ADC | Custom | 3ft Blue Audio Patch Cable | LF to FXLR | 1
RACK V4 | Altec | ??? | 19" Steel Rack Enclousure | na | 1
| Corning | CCH-04U | Fiber Optic Patch Bay | 02-001140-001 | 2
| ElectroVoice | 100A | Audio Reference Monitor | na | 1
RACK A5 | Altec | ??? | 19" Steel Rack Enclousure | na | 1
| MediaMatrix | NION n3 | DSP Processor | 00510450 | 2
| MediaMatrix | Analog 8-Input | NION 8 Input Card | ML-8II | 8
| MediaMatrix | CAB 4n | CobraNet Audio Bridge | 00510670 | 2
| MediaMatrix | 4 Ch Output Cards | Analog Line level Outputs | MM-Out4 | 8
| Middle Atlantic | PD-920R-NS | 20 Amp Power Strip | na | 1
| ADC | Audio Patchbay | 48 Port | PPA3-14MKIIHN | 5
| Furman | AR-20 | 20 Amp Voltage Regulator | AR-20 | 2
| Furman | IT-20 | 20 Amp Balance Conditioner | IT-20 | 2
RACK A6 | Altec | ??? | 19" Steel Rack Enclousure | na | 1
| Cisco Systems | Catalyst 3560 | 24 Port Ethernet Switch | WS-C3560-24TS-VO2 | 1
| Panduit | Rack Panel | Cable Management | WMPF-1E | 1
| Middle Atlantic | PD-920R-NS | 20 Amp Power Strip | na | 1
| ADC | Audio Patchbay | 48 Port | PPA3-14MKIIHN | 1
| ADC | Audio Patchbay | 48 Port - Tie Lines | na | 1
| Lowell | MP16 | Amp OP Monitor Panel | na | 1
| Crown | Comtech 410 | 2ch Amplifier | na | 4
| Crown | Comtech 210 | 2 ch Amplifier | na | 1
| Crown | PIP2-IQ2 | IQ Net Amp Control Card | PIP-USP2-US | 5
RACK A7 | Altec | ??? | 19" Steel Rack Enclousure | na | 1
| Cisco Systems | Catalyst 3570 | 10G-12 Port Fiber Hub | WS-3750G-12S V06 | 1
| Panduit | Rack Panel | Cable Management | WMPF-1E | 1
| Cisco Systems | Catalyst 3550 | 48 Port Ethernet Switch | WS-3550-48-8MI | 1
| Middle Atlantic | PD-920R-NS | 20 Amp Power Strip | na | 1
| Belkin | OmniView KVM | 1 RU LCD Screen | F1DC100P | 1
| Dell | PowerEdge R200 | AV Control Computer | na | 1
| Crown | RS-232 Interface | IQ-2 Loop Interface II | na | 1
RACK RI | Altec | ??? | 19" Steel Rack Enclousure | na | 1
| MediaMatrix | CAB 4n | CobraNet Audio Bridge | 00510670 | 2
| MediaMatrix | 4 Ch Output Cards | Analog Line level Outputs | MM-Out4 | 7
| Cisco Systems | Catalyst 3560 | 24 Port Ethernet Switch | WS-C3560-24TS-VO2 | 1
| Panduit | Rack Panel | Cable Management | WMPF-1E | 1
| Lowell | MP16 | Amp OP Monitor Panel | na | 2
| Middle Atlantic | PD-920R-NS | 20 Amp Power Strip | na | 1
| ADC | Audio Patchbay | 48 Port | PPA3-14MKIIHN | 2
RACK A8 | Altec | ??? | 19" Steel Rack Enclousure | na | 1
| MediaMatrix | NION n3 | DSP Processor | 00510450 | 3
| MediaMatrix | Analog 8-Input | NION 8 Input Card | ML-8II | 12
| MediaMatrix | CAB 4n | CobraNet Audio Bridge | 00510670 | 1
| MediaMatrix | 4 Ch Output Cards | Analog Line level Outputs | MM-Out4 | 4
| Middle Atlantic | PD-920R-NS | 20 Amp Power Strip | na | 1
| ADC | Audio Patchbay | 48 Port | PPA3-14MKIIHN | 4
| Furman | AR-20 | 20 Amp Voltage Regulator | AR-20 | 2
| Furman | IT-20 | 20 Amp Balance Conditioner | IT-20 | 2
RACK A9 | Altec | ??? | 19" Steel Rack Enclousure | na | 1
| Lowell | MP16 | Amp OP Monitor Panel | na | 2
| ADC | Audio Patchbay | 48 Port - Tie & Field Lines | na | 4
RACK A10 | Altec | ??? | 19" Steel Rack Enclousure | na | 1
| Technics | ST-S505 | Tuner | na | 1
| ADC | Audio Patchbay | 48 Port - Tie & Field Lines | na | 7
| Logitek | ADJ-4x4 | Distro AMP | na | 3
RACK A11 | Altec | ??? | 19" Steel Rack Enclousure | na | 1
| ACT | MixACT-pt | Computer | na | 1
| Crown | CT-210 | 2 ch Amplifier | na | 2
| Crown | CT-410 | 2 ch Amplifier | na | 5
| Crown | PIP2-IQ2 | IQ Net Amp Control Card | PIP-USP2-US | 7
RACK A12 | Altec | ??? | 19" Steel Rack Enclousure | na | 1
| Whirlwind | DA-2 | 2 ch Audio Distribution Amp | na | 1
| Crown | CT-210 | 2 ch Amplifier | na | 2
| Crown | CT-410 | 2 ch Amplifier | na | 5
| Crown | PIP2-IQ2 | IQ Net Amp Control Card | PIP-USP2-US | 7
RACK A13 | Altec | ??? | 19" Steel Rack Enclousure | na | 1
| Crown | CT-410 | 2 ch Amplifier | na | 3
| Crown | PIP2-IQ2 | IQ Net Amp Control Card | PIP-USP2-US | 3
Portable and Spare Equipment
At Patchbays | Sony | MDR-7506 | Stereo Headphones | na | 3
Rack Console Island | Strand Lighting | Premiere | Processor | na | 3
Rack Console Island | Strand Lighting | Premiere | Processor Module | na | 3
Rack Console Island | ACT | Rack Mount | Control Computer | na | 1

## South Ballroom
PCC South Ballroom Production Equipment
Phoenix Convention Center
Production Services
Loose/Portable South Ballroom Production Equipment
Location | Manufacture | Model | Description | Part # | Qty.
Stage | Baldwin | Grand Piano | 7 ft. w/Bench & Cover | na | 1
Stage | Upright | UL24 | 24ft. Man Lift | na | 1
Stage | JLG | 41AM | 41ft. Man Lift | na | 1
Stage | Van Sans | Direction 2700 | Presidential Lectern | na | 2
Stage | Grand Drape | Velvet | Motorized Track | na | 1
Stage | Traveler | Curtain | Motorized Track | na | 1
Stage | Traveler | Curtain | Hand Line | na | 1
Stage | Border | Curtain | Hand Line | na | 8
Stage | Legs | Curtain | Hand Line | na | 6
Stage | Cyclorama | Soft Goods | Hand Line | na | 1
Stage | Masking | Curtain | Hand Line | na | 2
Stage | Stage Rigging | Battens - Total | Hand Lines | na | 46
Stage Storage | ElectroVoice | 2-way 12" | Stage Monitor | na | 2
Proscenium | EAW | JF650 | Main Speakers | na | 6
Proscenium | EAW | JF560 | Main Down Speakers | na | 3
Bridge Catwalk | EAW | JF300 | Delay Speakers | na | 3
Stage Front | EAW | SB 528 | Main Subwoofers | na | 4
BR Ceiling | Altec | 15 inch Coax | Ceiling Direct Speakers | na | 72
Proscenium | Sennheiser | SZl 1219 | IR Radiator | na | 6
Production Bridge Equipment - Audio Booth
Audio Booth | Shure | SM57 | Dynamic | na | 1
| Shure | SM48 | Dynamic | na | 1
| Clear Com | RS501 | Belt pack | na | 7
| Clear Com | CC-95 | Single Headset | na | 5
| Clear Com | CC-260 | Dual Headset | na | 5
| Clear Com | KB-211 | Speaker Station | na | 1
| Clear Com | HS6 | Handset | na | 1
| Clear Com | CB Mic | Mic | na | 1
| Clear Com | Lightweight Headsets |  | na | 4
| Dynair | PS-2115c | Pwr Supply | na | 1
| Neutrik | TRS NK2 | 24" Audio Patch Cables | L to L | 48
| Beldon | TRS 8412 OY | 30" Audio Patch Cables | L to L | 36
| Switchcraft | Video | 24" Patch Cables | S to S | 4
| Switchcraft | Video | 30" Patch Cables | S to S | 3
| ADC | Video | 36" Blue Patch Cables | S to BNC | 6
| Pomona | 2708 | Patch Cable Wall Hanger | na | 3
| Panoma | Dual Banana | Speaker Patch | na | 24
| Yamaha | PM4000-40c | Console | na | 1
| Sennheiser | HD125 | IR Headsets | na | 12
| Sennheiser | GZS 406 | Battery Charger,24 Batteries | na | 1
| JBL | Booth Monitors |  | na | 4
| Panasonic | video | monitor | na | 1
| DBX | RTA-1 | real time analizer | na | 1
| Tascam | 112 | cassette deck | na | 2
| 360 Systems | instant replay | hard disk rec. | na | 1
| Yamaha | ProR3 | Digital Reverb | na | 2
| Tascam | CD-01U | CD player | na | 1
| Ashley | RD-8 | Remote level control | na | 2
| Furman | PL-Plus | pwr condition. | na | 1
| DBX | 166A | Comp Gate Limiter | na | 3
| Audio Logic | SC31IEQ1 | 31 band Gr.EQ | na | 6
| JBL | 2445 | Booth Monitor | na | 4
| JBL | 18" Woofer | Booth Monitor | na | 1
RACK A19 | Altec | ??? | 19" Steel Rack Enclousure | na | 1
| Klark Teknik | DN7204 | Delay/EQ | na | 1
| Sennheiser | SI 1013 | IR transmitter | na | 2
| Clear Com | SB-440 | PL Pro Master Station | na | 1
| MediaMatrix | NION n3 | DSP Processor | 00510450 | 1
| MediaMatrix | Analog 8-Input | NION Input Card | na | 1
| MediaMatrix | Analog 8-Output | NION Output Card | na | 3
| ADC | Audio Patchbay | 48 Port | PPA318-MKIVSN | 1
| ADC | Audio Patchbay | 48 Port 1RU - Field Lines | na | 13
| ADC | Audio Patchbay | 48 Port 2RU - Field Lines | na | 3
| Furman | AR-20 | 20 Amp Voltage Regulator | AR-20 | 1
| Furman | IT-20 | 20 Amp Balance Conditioner | IT-20 | 1
RACK A20 | Altec | ??? | 19" Steel Rack Enclousure | na | 1
| ADC | Audio Patchbay | 48 Port 1RU - Console Patch | na | 7
RACK A21 | Altec | ??? | 19" Steel Rack Enclousure | na | 1
| Crown | USM810 | DSP and IQ Loop Interface | na | 1
| Cisco Systems | Catalyst 3560 | 24 Port Ethernet Switch | WS-C3560-24TS-VO2 | 1
| Panduit | Rack Panel | Cable Management | WMPF-1E | 1
| Tripp-Lite | IB4385 | 1RU - 6 Outlet Power Strip | 9225AS1 | 1
| Belkin | OmniView KVM | 1 RU LCD Screen | F1DC100P | 1
| Dell | PowerEdge R200 | AV Control Computer | na | 1
| Yamaha | PW4000 | PM4K Power Supply | na | 2
| Yamaha | SU4000 | PSU Switcher | na | 1
RACK A22 | Altec | ??? | 19" Steel Rack Enclousure | na | 1
| Corning | CCH-04U | Fiber Optic Patch Bay | 02-001140-001 | 1
| FSR | ??? | Pwr Supply | na | 1
| FSR | AVS-8 | Switcher | na | 1
| Dynair | BP1502A | Video distro | na | 2
| Dynair | DA1510A | Video distro | na | 1
| ADC | Video Patchbay | 48 Port 1RU - Field Lines | na | 7
| Custom | XLR Patch Panel | Dock Field Lines | na | 1
Production Bridge Equipment - Amplifier Room
RACK A25 | Altec | ??? | 19" Steel Rack Enclousure | na | 1
| Crown | MT-600 | 2ch Amplifier | na | 3
| Crown | MT-602 | 2ch Amplifier | na | 1
| Crown | CT-210 | 2ch Amplifier | na | 3
| Crown | PIP2-IQ2 | IQ Net Amp Control Card | PIP-USP2-US | 3
RACK A26 | Altec | ??? | 19" Steel Rack Enclousure | na | 1
| Crown | CT-210 | 2ch Amplifier | na | 9
| Crown | PIP2-IQ2 | IQ Net Amp Control Card | PIP-USP2-US | 9
RACK A27 | Altec | ??? | 19" Steel Rack Enclousure | na | 1
| Crown | CT-210 | 2ch Amplifier | na | 6
| Crown | PIP2-IQ2 | IQ Net Amp Control Card | PIP-USP2-US | 6
RACK A28 | Altec | ??? | 19" Steel Rack Enclousure | na | 1
| Ashley | VCX-80 | VCA Master Limiter | na | 1
| Crown | MT1200 | 2ch Amplifier | na | 7
| Crown | MT 2400 | 2ch Amplifier | na | 1
| Crown | MT 3600VZ | 2ch Amplifier | na | 1
| Crown | PIP2-DSP | IQ Net Amp Control Card | na | 9
RACK A29 | Altec | ??? | 19" Steel Rack Enclousure | na | 1
| Crown | MT 1200 | 2ch Amplifier | na | 1
| Crown | MT 2400 | 2ch Amplifier | na | 1
| Crown | MT3600VZ | 2ch Amplifier | na | 1
| Crown | MT1202 | 2ch Amplifier | na | 1
| Crown | PIP2-DSP | IQ Net Amp Control Card | na | 3
| Crown | PIP2-IQ2 | IQ Net Amp Control Card | PIP-USP2-US | 1
| Logitek | ADJ-4x4 | Audio DA | na | 1
RACK A30 | Altec | ??? | 19" Steel Rack Enclousure | na | 1
| Crown | MT 1200 | 2ch Amplifier | na | 2
| Crown | MT 2400 | 2ch Amplifier | na | 1
| Crown | MT3600VZ | 2ch Amplifier | na | 5
| Crown | PIP2-DSP | IQ Net Amp Control Card | na | 8
RACK A31 | Altec | ??? | 19" Steel Rack Enclousure | na | 1
| Crown | CT-210 | 2ch Amplifier | na | 6
| Crown | PIP2-IQ2 | IQ Net Amp Control Card | PIP-USP2-US | 6
| Crown | System IQ repeater | IQ Distribution | na | 1
RACK A32 | Altec | ??? | 19" Steel Rack Enclousure | na | 1
| Crown | CT-210 | 2ch Amplifier | na | 6
| Crown | PIP2-IQ2 | IQ Net Amp Control Card | PIP-USP2-US | 6
RACK A33 | Altec | ??? | 19" Steel Rack Enclousure | na | 1
| Crown | CT-210 | 2ch Amplifier | na | 6
| Crown | PIP2-IQ2 | IQ Net Amp Control Card | PIP-USP2-US | 6
RACK A34 | Altec | ??? | 19" Steel Rack Enclousure | na | 1
| ClearCom | RM220 | PL-Pro 2ch Intercom Station | na | 1
| Crown | CT-210 | 2ch Amplifier | na | 5
| Crown | PIP2-IQ2 | IQ Net Amp Control Card | PIP-USP2-US | 5
RACK A35 | Altec | ??? | 19" Steel Rack Enclousure | na | 1
| Crown | USM-810 | DSP Delay Zone Controller | na | 3
| ADC | Audio Patchbay | 48 Port 1RU - Processor Outputs | na | 13
RACK A36 | Altec | ??? | 19" Steel Rack Enclousure | na | 1
| Pomona | 2708 | Patch Cable Wall Hanger | na | 1
| Neutrik | NP3TB | 24in Black LF Audio Patch Cable | LF to LF | 1
RACK A37 | Altec | ??? | 19" Steel Rack Enclousure | na | 1
| Sony | VIAO Laptop | IQ Control Computer Overhead | na | 1
| Middle Atlantic | Shelves | 2 RU Steel Fixed | S2 | 1
Loose | Crown | USM-810 | DSP Delay Zone Controller | na | 1
| Crown | CT-210 | 2ch Amplifier | na | 1
| Crown | MT 1200 | 2ch Amplifier | na | 1
Production Bridge Equipment - Lighting
Light Booth | Strand | Live 1500 | Light Palette Lighting Console | 91866 | 1
| Strand | Premiere | House Lighting Console | na | 1
| ETC | Acclaim | House Lighting Console | na | 1
| IBM | 15" LCD | Computer Monitors | na | 1
| HP | 17" LCD | Computer Monitors | na | 1
| ClearCom | RM440 | PL-Pro 4ch Intercom Station | na | 1
| Pelco | ??? | Camera Pan & Tilt Control | na | 1
| APC | SU1500 | UPS and Power Conditioner | na | 1
| Furman | PL-8 | Lighted Power Strip/Conditioner | na | 1
| AVL | MR820TR | CenterCom 10/100 base repeater | na | 1
Spot Booths | Strong | Super Trouper | Xenon Spot Light | na | 2
Production Lighting
BR Catwalk | ETC | S4 - PAR | Lighting Instrument | na | 155
BR Catwalk | ETC | S4 - 50 Degree | Lighting Instrument | na | 15
BR Catwalk | ETC | S4 - 36 Degree | Lighting Instrument | na | 4
BR Catwalk | ETC | S4 - 26 Degree | Lighting Instrument | na | 35
BR Catwalk | Strand | 8" Fresnel 1k | Lighting Instrument | na | 131
Stage | ETC | S4 - Zoom | Lighting Instrument | na | 19
Stage | Strand | 8" Fresnel 1k | Lighting Instrument | na | 131
Stage | Strand | Cyc Lights | Lighting Instrument | na | 20
Dimmer Room | Strand | CD 80 | 2.4k Stage Dimmers | na | 623
Dimmer Room | Strand | CD 80 | 6.0k Stage Dimmers | na | 12
Dimmer Room | Strand | CD 80 | 2.4k House Dimmers | na | 48

## Assist Listen
PCC Portable Assistive Listening Systems
Phoenix Convention Center
Production Services
West and North Building IR System
Location | Manufacture | Model | Description | Part # | Qty
AV Storage | Sennheiser | RI 250J | Headset Mono | na | 180
M1 West | Sennheiser | HDI 302 | Head Set | na | 100
| Sennheiser | HD 1029 | Head Phones | na | 70
| Sennheiser | HD 25 sp1 | Head Phones | na | 96
| Sennheiser | HC 230 | Hard Case | na | 16
| Sennheiser | EZT 1011 | Neck Loops RF | na | 170
| Sennheiser | EZI 120 | EAR LOOP | na | 120
| Sennheiser | H2L 32-6 | Cable | na | 60
| Sennheiser | NT 1015 | Power Transformer | na | 41
| Sennheiser | BA 151 | Battery | na | 40
| Sennheiser | SP230 SC | Soft Case | na | 30
| Sennheiser | L151-10 | Battery Charger | na | 23
| Sennheiser | BNC 50OHM | Terminators | na | 40
| Sennheiser | SI 1015 | IR Wideband modulator | na | 26
| Sennheiser | SZI 1029-10-us-B | IR Emitter | na | 50
| Sennheiser | NT 92 - 120 | Transformer | na | 11
| Sennheiser | Gzg 1029 | Swivel Joint | na | 30
| Sennheiser | G29 10 | Mounting Plate | na | 30
| Atlas | MS25 B | Emitter - Microphone Stands | na | 20
| Sennheiser | EP405F | Replacement Ear Pieces | na | lots
| Sennheiser | NT 2013 - 120 | Power Transformer | na | 8
| Sennheiser | GZP 10 | Mounting Plate | na | 30
| Sennheiser | GZG 1029 | Swivel Joint | na | 30
| Sennheiser | RI 250 S | Headset Stereo | na | 50
| Sennheiser | SP230 | IR Mod/Emitter | na | 30
RF Assistive Listening Systems
AV Storage | Listen Technologies, Inc. | LR-400-216 | FM Tunable Receiver | na | 72
M1 West | Listen Technologies, Inc. | LA-166 | Neckloop | na | 20
| Listen Technologies, Inc. | LA-165 | Stereo Headset | na | 28
| Listen Technologies, Inc. | LA-165 | Stereo Headset | na | 30
| Listen Technologies, Inc. | LA-165 | Stereo Headset | na | 18
| Listen Technologies, Inc. | 24 Slot | Receiver Charging Cases | na | 2
| Listen Technologies, Inc. | TL-800-216 | FM Tunable Transmitter | na | 3
South Building IR System
Room 611 | Sennheiser | SI 1013 | Transmitter | na | 2
| Sennheiser | SZl 1219 | IR Radiator | na | 4
| Sennheiser | EP405F | Earbuds | na | lots
| Sennheiser | GZS406-120 | batteries for headsets | na | 46
| Sennheiser | GZS | battery chargers | na | 4
| Sennheiser | HDI2s-120 | Wireless Headsets | na | 18
| Sennheiser | IR Radiator | Mount | na | 1